## VCS 6-9
VCS Double Solenoid Valve, Size 6-9
Model Selection Guide
HT-VL-05-02 Issue 2 | [5 empty] | Rev 1
Special Features
Instructions
Select the desired Key Number. The arrow to the right marks the selections available.
Make one selection each from Tables I through III using the column below the proper arrow.
A dot ( ● ) denotes unrestricted availability. A letter denotes restricted availability.
Key Numbers |  |  |  | I
VCS |  | - | _ _ _ _ _ _ _ _ _ _ _ _ _ _ _ _ _ _ _ _ _ _ _ _
KEY NUMBER
Description | [7 empty] | Selection |  | Availability
Model |  |  | Valve, Shutoff, Double, VAS+VAS,Size 6-9 |  |  |  |  | VCSXLN |  | ↓
VCSXLN
Table I
Size |  |  | Size 6 |  |  |  |  | 6 _ _ _ _ _ _ _ _ _ _ _ _ _ _ _ _ _ _ _ _ _ _ _ |  | ●
|  |  | Size 7 |  |  |  |  | 7 _ _ _ _ _ _ _ _ _ _ _ _ _ _ _ _ _ _ _ _ _ _ _ |  | ●
|  |  | Size 8 |  |  |  |  | 8 _ _ _ _ _ _ _ _ _ _ _ _ _ _ _ _ _ _ _ _ _ _ _ |  | ●
|  |  | Size 9 |  |  |  |  | 9 _ _ _ _ _ _ _ _ _ _ _ _ _ _ _ _ _ _ _ _ _ _ _ |  | ●
Standard |  |  | European Standard |  |  |  |  | _ E _ _ _ _ _ _ _ _ _ _ _ _ _ _ _ _ _ _ _ _ _ _ |  | ●
|  |  | American T-Product |  |  |  |  | _ T _ _ _ _ _ _ _ _ _ _ _ _ _ _ _ _ _ _ _ _ _ _ |  | ●
Inlet/Outlet |  |  | DN100 (4") |  |  |  |  | _ _ 100 _ _ _ _ _ _ _ _ _ _ _ _ _ _ _ _ _ _ _ |  | b
|  |  | DN125 (5") |  |  |  |  | _ _ 125 _ _ _ _ _ _ _ _ _ _ _ _ _ _ _ _ _ _ _ |  | c
|  |  | DN65 (2-1/2") |  |  |  |  | _ _ 065 _ _ _ _ _ _ _ _ _ _ _ _ _ _ _ _ _ _ _ |  | d
|  |  | DN80 (3") |  |  |  |  | _ _ 080 _ _ _ _ _ _ _ _ _ _ _ _ _ _ _ _ _ _ _ |  | e
Connection Type |  |  | ANSI Flange |  |  |  |  | _ _ _ _ _ A _ _ _ _ _ _ _ _ _ _ _ _ _ _ _ _ _ _ |  | f
|  |  | ISO Flange |  |  |  |  | _ _ _ _ _ F _ _ _ _ _ _ _ _ _ _ _ _ _ _ _ _ _ _ |  | g
Maximum Inlet Pressure |  |  | 500 mbar (7 psig) |  |  |  |  | _ _ _ _ _ _ 5 _ _ _ _ _ _ _ _ _ _ _ _ _ _ _ _ _ |  | ●
Solenoid One Speed |  |  | Quick opening, quick closing |  |  |  |  | _ _ _ _ _ _ _ N _ _ _ _ _ _ _ _ _ _ _ _ _ _ _ _ |  | ●
Solenoid Two Speed |  |  | Slow opening, quick closing |  |  |  |  | _ _ _ _ _ _ _ _ L _ _ _ _ _ _ _ _ _ _ _ _ _ _ _ |  | h
|  |  | Quick opening, quick closing |  |  |  |  | _ _ _ _ _ _ _ _ N _ _ _ _ _ _ _ _ _ _ _ _ _ _ _ |  | ●
Voltage |  |  | 120-230 VAC 50/60 Hz |  |  |  |  | _ _ _ _ _ _ _ _ _ A _ _ _ _ _ _ _ _ _ _ _ _ _ _ |  | c
|  |  | 24 VDC |  |  |  |  | _ _ _ _ _ _ _ _ _ K _ _ _ _ _ _ _ _ _ _ _ _ _ _ |  | h
|  |  | 120 VAC 50/60 Hz |  |  |  |  | _ _ _ _ _ _ _ _ _ Q _ _ _ _ _ _ _ _ _ _ _ _ _ _ |  | h
|  |  | 230 VAC 50/60 Hz |  |  |  |  | _ _ _ _ _ _ _ _ _ W _ _ _ _ _ _ _ _ _ _ _ _ _ _ |  | h
Position Indicator |  |  | Gold-Plated POC Contacts |  |  |  |  | _ _ _ _ _ _ _ _ _ _ G _ _ _ _ _ _ _ _ _ _ _ _ _ |  | ●
|  |  | Standard POC Contacts |  |  |  |  | _ _ _ _ _ _ _ _ _ _ S _ _ _ _ _ _ _ _ _ _ _ _ _ |  | ●
|  |  | Less Position Indicator |  |  |  |  | _ _ _ _ _ _ _ _ _ _ X _ _ _ _ _ _ _ _ _ _ _ _ _ |  | ●
Viewing Side |  |  | Visible for Right to Left Flow |  |  |  |  | _ _ _ _ _ _ _ _ _ _ _ L _ _ _ _ _ _ _ _ _ _ _ _ |  | ●
|  |  | Visible for Left to Right Flow |  |  |  |  | _ _ _ _ _ _ _ _ _ _ _ R _ _ _ _ _ _ _ _ _ _ _ _ |  | ●
Electrical Connection |  |  | M20 Cable Gland |  |  |  |  | _ _ _ _ _ _ _ _ _ _ _ _ 3 _ _ _ _ _ _ _ _ _ _ _ |  | g
|  |  | None |  |  |  |  | _ _ _ _ _ _ _ _ _ _ _ _ N _ _ _ _ _ _ _ _ _ _ _ |  | f
Body Style |  |  | Basic |  |  |  |  | _ _ _ _ _ _ _ _ _ _ _ _ _ B _ _ _ _ _ _ _ _ _ _ |  | ●
|  |  | Prepared for Adapter Plates |  |  |  |  | _ _ _ _ _ _ _ _ _ _ _ _ _ E _ _ _ _ _ _ _ _ _ _ |  | ●
One Right Inlet |  |  | DG 17VC1-6W, 2-17 mbar, Gas Pressure Switch |  |  |  |  | _ _ _ _ _ _ _ _ _ _ _ _ _ _ *1 _ _ _ _ _ _ _ _ |  | ●
|  |  | DG 40VC1-6W, 5-40 mbar, Gas Pressure Switch |  |  |  |  | _ _ _ _ _ _ _ _ _ _ _ _ _ _ *2 _ _ _ _ _ _ _ _ |  | ●
|  |  | DG 110VC1-6W, 30-110 mbar, Gas Pressure Switch |  |  |  |  | _ _ _ _ _ _ _ _ _ _ _ _ _ _ *3 _ _ _ _ _ _ _ _ |  | ●
|  |  | DG 300VC1-6W, 100-300 mbar, Gas Pressure Switch |  |  |  |  | _ _ _ _ _ _ _ _ _ _ _ _ _ _ *4 _ _ _ _ _ _ _ _ |  | ●
|  |  | DG 17VC1-6WG, 2-17 mbar, Gold Contacts, Gas Pressure Switch |  |  |  |  | _ _ _ _ _ _ _ _ _ _ _ _ _ _ *5 _ _ _ _ _ _ _ _ |  | ●
|  |  | DG 40VC1-6WG, 5-40 mbar, Gold Contacts, Gas Pressure Switch |  |  |  |  | _ _ _ _ _ _ _ _ _ _ _ _ _ _ *6 _ _ _ _ _ _ _ _ |  | ●
|  |  | DG 110VC1-6WG, 30-110 mbar, Gold Contacts, Gas Pressure Switch |  |  |  |  | _ _ _ _ _ _ _ _ _ _ _ _ _ _ *7 _ _ _ _ _ _ _ _ |  | ●
|  |  | DG 300VC1-6WG, 100-300 mbar, Gold Contacts, Gas Pressure Switch |  |  |  |  | _ _ _ _ _ _ _ _ _ _ _ _ _ _ *8 _ _ _ _ _ _ _ _ |  | ●
|  |  | Bypass valve, VAS 1TW0/N |  |  |  |  | _ _ _ _ _ _ _ _ _ _ _ _ _ _ *B _ _ _ _ _ _ _ _ |  | i
|  |  | Prepared for Rp 1 breather line |  |  |  |  | _ _ _ _ _ _ _ _ _ _ _ _ _ _ *E _ _ _ _ _ _ _ _ |  | k
|  |  | Pressure Test Point |  |  |  |  | _ _ _ _ _ _ _ _ _ _ _ _ _ _ *M _ _ _ _ _ _ _ _ |  | ●
|  |  | Screw Plug |  |  |  |  | _ _ _ _ _ _ _ _ _ _ _ _ _ _ *P _ _ _ _ _ _ _ _ |  | ●
|  |  | Prepared 1½ NPT for breather line |  |  |  |  | _ _ _ _ _ _ _ _ _ _ _ _ _ _ *V _ _ _ _ _ _ _ _ |  | l
|  |  | Pilot gas valve, VAS 1TW0/W25N/NQ |  |  |  |  | _ _ _ _ _ _ _ _ _ _ _ _ _ _ *Z _ _ _ _ _ _ _ _ |  | i
|  |  | Port Open - Outlet Pressure Switches |  |  |  |  | _ _ _ _ _ _ _ _ _ _ _ _ _ _ *X _ _ _ _ _ _ _ _ |  | ●
One Right Outlet |  |  | DG 17VC1-6W, 2-17 mbar, Gas Pressure Switch |  |  |  |  | _ _ _ _ _ _ _ _ _ _ _ _ _ _ _ _ 1 _ _ _ _ _ _ _ |  | m
|  |  | DG 40VC1-6W, 5-40 mbar, Gas Pressure Switch |  |  |  |  | _ _ _ _ _ _ _ _ _ _ _ _ _ _ _ _ 2 _ _ _ _ _ _ _ |  | m
|  |  | DG 110VC1-6W, 30-110 mbar, Gas Pressure Switch |  |  |  |  | _ _ _ _ _ _ _ _ _ _ _ _ _ _ _ _ 3 _ _ _ _ _ _ _ |  | m
|  |  | DG 300VC1-6W, 100-300 mbar, Gas Pressure Switch |  |  |  |  | _ _ _ _ _ _ _ _ _ _ _ _ _ _ _ _ 4 _ _ _ _ _ _ _ |  | m
|  |  | DG 17VC1-6WG, 2-17 mbar, Gold Contacts, Gas Pressure Switch |  |  |  |  | _ _ _ _ _ _ _ _ _ _ _ _ _ _ _ _ 5 _ _ _ _ _ _ _ |  | m
|  |  | DG 40VC1-6WG, 5-40 mbar, Gold Contacts, Gas Pressure Switch |  |  |  |  | _ _ _ _ _ _ _ _ _ _ _ _ _ _ _ _ 6 _ _ _ _ _ _ _ |  | m
|  |  | DG 110VC1-6WG, 30-110 mbar, Gold Contacts, Gas Pressure Switch |  |  |  |  | _ _ _ _ _ _ _ _ _ _ _ _ _ _ _ _ 7 _ _ _ _ _ _ _ |  | m
|  |  | DG 300VC1-6WG, 100-300 mbar, Gold Contacts, Gas Pressure Switch |  |  |  |  | _ _ _ _ _ _ _ _ _ _ _ _ _ _ _ _ 8 _ _ _ _ _ _ _ |  | m
|  |  | Pressure Test Point |  |  |  |  | _ _ _ _ _ _ _ _ _ _ _ _ _ _ _ _ M _ _ _ _ _ _ _ |  | n
|  |  | Screw Plug |  |  |  |  | _ _ _ _ _ _ _ _ _ _ _ _ _ _ _ _ P _ _ _ _ _ _ _ |  | n
|  |  | Port Open/No Accessory |  |  |  |  | _ _ _ _ _ _ _ _ _ _ _ _ _ _ _ _ X _ _ _ _ _ _ _ |  | o
Two Right Inlet |  |  | DG 17VC1-6W, 2-17 mbar, Gas Pressure Switch |  |  |  |  | _ _ _ _ _ _ _ _ _ _ _ _ _ _ _ _ _ 1 _ _ _ _ _ _ |  | ●
|  |  | DG 40VC1-6W, 5-40 mbar, Gas Pressure Switch |  |  |  |  | _ _ _ _ _ _ _ _ _ _ _ _ _ _ _ _ _ 2 _ _ _ _ _ _ |  | ●
|  |  | DG 110VC1-6W, 30-110 mbar, Gas Pressure Switch |  |  |  |  | _ _ _ _ _ _ _ _ _ _ _ _ _ _ _ _ _ 3 _ _ _ _ _ _ |  | ●
|  |  | DG 300VC1-6W, 100-300 mbar, Gas Pressure Switch |  |  |  |  | _ _ _ _ _ _ _ _ _ _ _ _ _ _ _ _ _ 4 _ _ _ _ _ _ |  | ●
|  |  | DG 17VC1-6WG, 2-17 mbar, Gold Contacts, Gas Pressure Switch |  |  |  |  | _ _ _ _ _ _ _ _ _ _ _ _ _ _ _ _ _ 5 _ _ _ _ _ _ |  | ●
|  |  | DG 40VC1-6WG, 5-40 mbar, Gold Contacts, Gas Pressure Switch |  |  |  |  | _ _ _ _ _ _ _ _ _ _ _ _ _ _ _ _ _ 6 _ _ _ _ _ _ |  | ●
|  |  | DG 110VC1-6WG, 30-110 mbar, Gold Contacts, Gas Pressure Switch |  |  |  |  | _ _ _ _ _ _ _ _ _ _ _ _ _ _ _ _ _ 7 _ _ _ _ _ _ |  | ●
|  |  | DG 300VC1-6WG, 100-300 mbar, Gold Contacts, Gas Pressure Switch |  |  |  |  | _ _ _ _ _ _ _ _ _ _ _ _ _ _ _ _ _ 8 _ _ _ _ _ _ |  | ●
|  |  | Bypass valve, VAS 1TW0/N |  |  |  |  | _ _ _ _ _ _ _ _ _ _ _ _ _ _ _ _ _ B _ _ _ _ _ _ |  | i
|  |  | Prepared for Rp 1 breather line |  |  |  |  | _ _ _ _ _ _ _ _ _ _ _ _ _ _ _ _ _ E _ _ _ _ _ _ |  | k
|  |  | Pressure Test Point |  |  |  |  | _ _ _ _ _ _ _ _ _ _ _ _ _ _ _ _ _ M _ _ _ _ _ _ |  | ●
|  |  | Screw Plug |  |  |  |  | _ _ _ _ _ _ _ _ _ _ _ _ _ _ _ _ _ P _ _ _ _ _ _ |  | ●
|  |  | Prepared 1½ NPT for breather line |  |  |  |  | _ _ _ _ _ _ _ _ _ _ _ _ _ _ _ _ _ V _ _ _ _ _ _ |  | l
|  |  | Pilot gas valve, VAS 1TW0/W25N/NQ |  |  |  |  | _ _ _ _ _ _ _ _ _ _ _ _ _ _ _ _ _ Z _ _ _ _ _ _ |  | i
|  |  | Port Open - Outlet Pressure Switches |  |  |  |  | _ _ _ _ _ _ _ _ _ _ _ _ _ _ _ _ _ X _ _ _ _ _ _ |  | ●
Two Right Outlet |  |  | DG 17VC1-6W, 2-17 mbar, Gas Pressure Switch |  |  |  |  | _ _ _ _ _ _ _ _ _ _ _ _ _ _ _ _ _ _ 1 _ _ _ _ _ |  | p
|  |  | DG 40VC1-6W, 5-40 mbar, Gas Pressure Switch |  |  |  |  | _ _ _ _ _ _ _ _ _ _ _ _ _ _ _ _ _ _ 2 _ _ _ _ _ |  | p
|  |  | DG 110VC1-6W, 30-110 mbar, Gas Pressure Switch |  |  |  |  | _ _ _ _ _ _ _ _ _ _ _ _ _ _ _ _ _ _ 3 _ _ _ _ _ |  | p
|  |  | DG 300VC1-6W, 100-300 mbar, Gas Pressure Switch |  |  |  |  | _ _ _ _ _ _ _ _ _ _ _ _ _ _ _ _ _ _ 4 _ _ _ _ _ |  | p
|  |  | DG 17VC1-6WG, 2-17 mbar, Gold Contacts, Gas Pressure Switch |  |  |  |  | _ _ _ _ _ _ _ _ _ _ _ _ _ _ _ _ _ _ 5 _ _ _ _ _ |  | p
|  |  | DG 40VC1-6WG, 5-40 mbar, Gold Contacts, Gas Pressure Switch |  |  |  |  | _ _ _ _ _ _ _ _ _ _ _ _ _ _ _ _ _ _ 6 _ _ _ _ _ |  | p
|  |  | DG 110VC1-6WG, 30-110 mbar, Gold Contacts, Gas Pressure Switch |  |  |  |  | _ _ _ _ _ _ _ _ _ _ _ _ _ _ _ _ _ _ 7 _ _ _ _ _ |  | p
|  |  | DG 300VC1-6WG, 100-300 mbar, Gold Contacts, Gas Pressure Switch |  |  |  |  | _ _ _ _ _ _ _ _ _ _ _ _ _ _ _ _ _ _ 8 _ _ _ _ _ |  | p
|  |  | Pressure Test Point |  |  |  |  | _ _ _ _ _ _ _ _ _ _ _ _ _ _ _ _ _ _ M _ _ _ _ _ |  | q
|  |  | Screw Plug |  |  |  |  | _ _ _ _ _ _ _ _ _ _ _ _ _ _ _ _ _ _ P _ _ _ _ _ |  | q
|  |  | Port Open/No Accessory |  |  |  |  | _ _ _ _ _ _ _ _ _ _ _ _ _ _ _ _ _ _ X _ _ _ _ _ |  | r
One Left Inlet |  |  | DG 17VC1-6W, 2-17 mbar, Gas Pressure Switch |  |  |  |  | _ _ _ _ _ _ _ _ _ _ _ _ _ _ _ _ _ _ _ *1 _ _ _ |  | ●
|  |  | DG 40VC1-6W, 5-40 mbar, Gas Pressure Switch |  |  |  |  | _ _ _ _ _ _ _ _ _ _ _ _ _ _ _ _ _ _ _ *2 _ _ _ |  | ●
|  |  | DG 110VC1-6W, 30-110 mbar, Gas Pressure Switch |  |  |  |  | _ _ _ _ _ _ _ _ _ _ _ _ _ _ _ _ _ _ _ *3 _ _ _ |  | ●
|  |  | DG 300VC1-6W, 100-300 mbar, Gas Pressure Switch |  |  |  |  | _ _ _ _ _ _ _ _ _ _ _ _ _ _ _ _ _ _ _ *4 _ _ _ |  | ●
|  |  | DG 17VC1-6WG, 2-17 mbar, Gold Contacts, Gas Pressure Switch |  |  |  |  | _ _ _ _ _ _ _ _ _ _ _ _ _ _ _ _ _ _ _ *5 _ _ _ |  | ●
|  |  | DG 40VC1-6WG, 5-40 mbar, Gold Contacts, Gas Pressure Switch |  |  |  |  | _ _ _ _ _ _ _ _ _ _ _ _ _ _ _ _ _ _ _ *6 _ _ _ |  | ●
|  |  | DG 110VC1-6WG, 30-110 mbar, Gold Contacts, Gas Pressure Switch |  |  |  |  | _ _ _ _ _ _ _ _ _ _ _ _ _ _ _ _ _ _ _ *7 _ _ _ |  | ●
|  |  | DG 300VC1-6WG, 100-300 mbar, Gold Contacts, Gas Pressure Switch |  |  |  |  | _ _ _ _ _ _ _ _ _ _ _ _ _ _ _ _ _ _ _ *8 _ _ _ |  | ●
|  |  | Bypass valve, VAS 1TW0/N |  |  |  |  | _ _ _ _ _ _ _ _ _ _ _ _ _ _ _ _ _ _ _ *B _ _ _ |  | i
|  |  | Prepared for Rp 1 breather line |  |  |  |  | _ _ _ _ _ _ _ _ _ _ _ _ _ _ _ _ _ _ _ *E _ _ _ |  | k
|  |  | Pressure Test Point |  |  |  |  | _ _ _ _ _ _ _ _ _ _ _ _ _ _ _ _ _ _ _ *M _ _ _ |  | ●
|  |  | Screw Plug |  |  |  |  | _ _ _ _ _ _ _ _ _ _ _ _ _ _ _ _ _ _ _ *P _ _ _ |  | ●
|  |  | Prepared 1½ NPT for breather line |  |  |  |  | _ _ _ _ _ _ _ _ _ _ _ _ _ _ _ _ _ _ _ *V _ _ _ |  | l
|  |  | Pilot gas valve, VAS 1TW0/W25N/NQ |  |  |  |  | _ _ _ _ _ _ _ _ _ _ _ _ _ _ _ _ _ _ _ *Z _ _ _ |  | i
|  |  | Port Open - Outlet Pressure Switches |  |  |  |  | _ _ _ _ _ _ _ _ _ _ _ _ _ _ _ _ _ _ _ *X _ _ _ |  | ●
One Left Outlet |  |  | DG 17VC1-6W, 2-17 mbar, Gas Pressure Switch |  |  |  |  | _ _ _ _ _ _ _ _ _ _ _ _ _ _ _ _ _ _ _ _ _ 1 _ _ |  | s
|  |  | DG 40VC1-6W, 5-40 mbar, Gas Pressure Switch |  |  |  |  | _ _ _ _ _ _ _ _ _ _ _ _ _ _ _ _ _ _ _ _ _ 2 _ _ |  | s
|  |  | DG 110VC1-6W, 30-110 mbar, Gas Pressure Switch |  |  |  |  | _ _ _ _ _ _ _ _ _ _ _ _ _ _ _ _ _ _ _ _ _ 3 _ _ |  | s
|  |  | DG 300VC1-6W, 100-300 mbar, Gas Pressure Switch |  |  |  |  | _ _ _ _ _ _ _ _ _ _ _ _ _ _ _ _ _ _ _ _ _ 4 _ _ |  | s
|  |  | DG 17VC1-6WG, 2-17 mbar, Gold Contacts, Gas Pressure Switch |  |  |  |  | _ _ _ _ _ _ _ _ _ _ _ _ _ _ _ _ _ _ _ _ _ 5 _ _ |  | s
|  |  | DG 40VC1-6WG, 5-40 mbar, Gold Contacts, Gas Pressure Switch |  |  |  |  | _ _ _ _ _ _ _ _ _ _ _ _ _ _ _ _ _ _ _ _ _ 6 _ _ |  | s
|  |  | DG 110VC1-6WG, 30-110 mbar, Gold Contacts, Gas Pressure Switch |  |  |  |  | _ _ _ _ _ _ _ _ _ _ _ _ _ _ _ _ _ _ _ _ _ 7 _ _ |  | s
|  |  | DG 300VC1-6WG, 100-300 mbar, Gold Contacts, Gas Pressure Switch |  |  |  |  | _ _ _ _ _ _ _ _ _ _ _ _ _ _ _ _ _ _ _ _ _ 8 _ _ |  | s
|  |  | Pressure Test Point |  |  |  |  | _ _ _ _ _ _ _ _ _ _ _ _ _ _ _ _ _ _ _ _ _ M _ _ |  | t
|  |  | Screw Plug |  |  |  |  | _ _ _ _ _ _ _ _ _ _ _ _ _ _ _ _ _ _ _ _ _ P _ _ |  | t
|  |  | Port Open/No Accessory |  |  |  |  | _ _ _ _ _ _ _ _ _ _ _ _ _ _ _ _ _ _ _ _ _ X _ _ |  | u
Two Left Inlet |  |  | DG 17VC1-6W, 2-17 mbar, Gas Pressure Switch |  |  |  |  | _ _ _ _ _ _ _ _ _ _ _ _ _ _ _ _ _ _ _ _ _ _ 1 _ |  | ●
|  |  | DG 40VC1-6W, 5-40 mbar, Gas Pressure Switch |  |  |  |  | _ _ _ _ _ _ _ _ _ _ _ _ _ _ _ _ _ _ _ _ _ _ 2 _ |  | ●
|  |  | DG 110VC1-6W, 30-110 mbar, Gas Pressure Switch |  |  |  |  | _ _ _ _ _ _ _ _ _ _ _ _ _ _ _ _ _ _ _ _ _ _ 3 _ |  | ●
|  |  | DG 300VC1-6W, 100-300 mbar, Gas Pressure Switch |  |  |  |  | _ _ _ _ _ _ _ _ _ _ _ _ _ _ _ _ _ _ _ _ _ _ 4 _ |  | ●
|  |  | DG 17VC1-6WG, 2-17 mbar, Gold Contacts, Gas Pressure Switch |  |  |  |  | _ _ _ _ _ _ _ _ _ _ _ _ _ _ _ _ _ _ _ _ _ _ 5 _ |  | ●
|  |  | DG 40VC1-6WG, 5-40 mbar, Gold Contacts, Gas Pressure Switch |  |  |  |  | _ _ _ _ _ _ _ _ _ _ _ _ _ _ _ _ _ _ _ _ _ _ 6 _ |  | ●
|  |  | DG 110VC1-6WG, 30-110 mbar, Gold Contacts, Gas Pressure Switch |  |  |  |  | _ _ _ _ _ _ _ _ _ _ _ _ _ _ _ _ _ _ _ _ _ _ 7 _ |  | ●
|  |  | DG 300VC1-6WG, 100-300 mbar, Gold Contacts, Gas Pressure Switch |  |  |  |  | _ _ _ _ _ _ _ _ _ _ _ _ _ _ _ _ _ _ _ _ _ _ 8 _ |  | ●
|  |  | Bypass valve, VAS 1TW0/N |  |  |  |  | _ _ _ _ _ _ _ _ _ _ _ _ _ _ _ _ _ _ _ _ _ _ B _ |  | i
|  |  | Prepared for Rp 1 breather line |  |  |  |  | _ _ _ _ _ _ _ _ _ _ _ _ _ _ _ _ _ _ _ _ _ _ E _ |  | k
|  |  | Pressure Test Point |  |  |  |  | _ _ _ _ _ _ _ _ _ _ _ _ _ _ _ _ _ _ _ _ _ _ M _ |  | ●
|  |  | Screw Plug |  |  |  |  | _ _ _ _ _ _ _ _ _ _ _ _ _ _ _ _ _ _ _ _ _ _ P _ |  | ●
|  |  | Prepared 1½ NPT for breather line |  |  |  |  | _ _ _ _ _ _ _ _ _ _ _ _ _ _ _ _ _ _ _ _ _ _ V _ |  | l
|  |  | Pilot gas valve, VAS 1TW0/W25N/NQ |  |  |  |  | _ _ _ _ _ _ _ _ _ _ _ _ _ _ _ _ _ _ _ _ _ _ Z _ |  | i
|  |  | Port Open - Outlet Pressure Switches |  |  |  |  | _ _ _ _ _ _ _ _ _ _ _ _ _ _ _ _ _ _ _ _ _ _ X _ |  | ●
Two Left Outlet |  |  | DG 17VC1-6W, 2-17 mbar, Gas Pressure Switch |  |  |  |  | _ _ _ _ _ _ _ _ _ _ _ _ _ _ _ _ _ _ _ _ _ _ _ 1 |  | v
|  |  | DG 40VC1-6W, 5-40 mbar, Gas Pressure Switch |  |  |  |  | _ _ _ _ _ _ _ _ _ _ _ _ _ _ _ _ _ _ _ _ _ _ _ 2 |  | v
|  |  | DG 110VC1-6W, 30-110 mbar, Gas Pressure Switch |  |  |  |  | _ _ _ _ _ _ _ _ _ _ _ _ _ _ _ _ _ _ _ _ _ _ _ 3 |  | v
|  |  | DG 300VC1-6W, 100-300 mbar, Gas Pressure Switch |  |  |  |  | _ _ _ _ _ _ _ _ _ _ _ _ _ _ _ _ _ _ _ _ _ _ _ 4 |  | v
|  |  | DG 17VC1-6WG, 2-17 mbar, Gold Contacts, Gas Pressure Switch |  |  |  |  | _ _ _ _ _ _ _ _ _ _ _ _ _ _ _ _ _ _ _ _ _ _ _ 5 |  | v
|  |  | DG 40VC1-6WG, 5-40 mbar, Gold Contacts, Gas Pressure Switch |  |  |  |  | _ _ _ _ _ _ _ _ _ _ _ _ _ _ _ _ _ _ _ _ _ _ _ 6 |  | v
|  |  | DG 110VC1-6WG, 30-110 mbar, Gold Contacts, Gas Pressure Switch |  |  |  |  | _ _ _ _ _ _ _ _ _ _ _ _ _ _ _ _ _ _ _ _ _ _ _ 7 |  | v
|  |  | DG 300VC1-6WG, 100-300 mbar, Gold Contacts, Gas Pressure Switch |  |  |  |  | _ _ _ _ _ _ _ _ _ _ _ _ _ _ _ _ _ _ _ _ _ _ _ 8 |  | v
|  |  | Pressure Test Point |  |  |  |  | _ _ _ _ _ _ _ _ _ _ _ _ _ _ _ _ _ _ _ _ _ _ _ M |  | w
|  |  | Screw Plug |  |  |  |  | _ _ _ _ _ _ _ _ _ _ _ _ _ _ _ _ _ _ _ _ _ _ _ P |  | w
|  |  | Port Open/No Accessory |  |  |  |  | _ _ _ _ _ _ _ _ _ _ _ _ _ _ _ _ _ _ _ _ _ _ _ X |  | x
How to Read the Restriction Logic Table:
Dotted lines = OR logic
Spaces within a restriction letter indicate AND logic
Example: Here you can only select something with an ‘h’ in the availability columns if:
you select option 1 in table 1.2,
OR option A in table 1.1 AND option 2 in table 1.2,
OR B, C, or D in Table 1.1 AND option 4 in table 1.2
| h | 1.2 |  |  | 1
|  | 1.1 |  |  | A
|  | 1.2 |  |  | 2
|  | 1.1 |  |  | B,C,D
|  | 1.2 |  |  | 4
RESTRICTIONS/NOTES
Restriction |  | Available Only With |  |  |  |  | Not Available With
Letter |  | Table |  |  | Selection |  | Table |  | Selection
| a | one selection from the group to be selected
| b | 1.1 |  |  | 8
| c | 1.1 |  |  | 9
| d | 1.1 |  |  | 6
| e | 1.1 |  |  | 7
| f | 1.2 |  |  | T
| g | 1.2 |  |  | E
| h | [5 empty] | 1.1 |  | 9
| i | 1.12 |  |  | E
| k | 1.4 |  |  | F
|  | 1.12 |  |  | E
| l | 1.4 |  |  | A
|  | 1.12 |  |  | E
| m | 1.13 |  |  | *X
| n | 1.13 |  |  | *M,*P,*V
| o | [5 empty] | 1.13 |  | *M,*P,*X
| p | 1.15 |  |  | X
| q | 1.15 |  |  | M,P,V
| r | [5 empty] | 1.15 |  | M,P,X
| s | 1.17 |  |  | *X
| t | 1.17 |  |  | *M,*P,*V
| u | [5 empty] | 1.17 |  | *M,*P,*X
| v | 1.19 |  |  | X
| w | 1.19 |  |  | M,P,V
| x | [5 empty] | 1.19 |  | M,P,X