## BCS3600
BCS3600 Burner Control System
Model Selection Guide
HT-CN-04-03 Issue 2 | [5 empty] | Rev 1
Special Features
Instructions
Select the desired Key Number. The arrow to the right marks the selections available.
Make one selection each from Tables I through III using the column below the proper arrow.
A dot ( ● ) denotes unrestricted availability. A letter denotes restricted availability.
Key Numbers |  |  |  | I
BCS3600 |  | - | _ _ _ _
KEY NUMBER
Description | [7 empty] | Selection |  | Availability
Model |  |  | Burner Control System, BCS3600 |  |  |  |  | BCS3600 |  | ↓
BCS3600
Table I
Model |  |  | DROP-IN (6FT HARNESS) |  |  |  |  | D _ _ _ |  | ●
|  |  | TABLETOP |  |  |  |  | T _ _ _ |  | ●
Material TC |  |  | TYPE J T/C 100 |  |  |  |  | _ J _ _ |  | ●
|  |  | TYPE J T/C 100, CUSTOMER SUPPLIED |  |  |  |  | _ L _ _ |  | ●
Stack TC |  |  | TYPE J T/C 200 |  |  |  |  | _ _ J _ |  | ●
|  |  | TYPE J T/C 200, CUSTOMER SUPPLIED |  |  |  |  | _ _ L _ |  | ●
Flame Supervision |  |  | FLAME SCANNER-HONEYWELL |  |  |  |  | _ _ _ S |  | ●
|  |  | LESS SCANNER |  |  |  |  | _ _ _ X |  | ●
How to Read the Restriction Logic Table:
Dotted lines = OR logic
Spaces within a restriction letter indicate AND logic
Example: Here you can only select something with an ‘h’ in the availability columns if:
you select option 1 in table 1.2,
OR option A in table 1.1 AND option 2 in table 1.2,
OR B, C, or D in Table 1.1 AND option 4 in table 1.2
| h | 1.2 |  |  | 1
|  | 1.1 |  |  | A
|  | 1.2 |  |  | 2
|  | 1.1 |  |  | B,C,D
|  | 1.2 |  |  | 4
RESTRICTIONS/NOTES
Restriction |  | Available Only With |  |  |  |  | Not Available With
Letter |  | Table |  |  | Selection |  | Table |  | Selection
| a | one selection from the group to be selected