## BCS7000
BCS7000 Burner Control System, Child
Model Selection Guide
HT-CN-04-05 Issue 1 | [11 empty] | Rev 1
Special Features
Instructions
Select the desired Key Number. The arrow to the right marks the selections available.
Make one selection each from Tables I through III using the column below the proper arrow.
A dot ( ● ) denotes unrestricted availability. A letter denotes restricted availability.
Key Numbers |  |  |  | I
BCS7000C |  | - | _ _ _ _ _ _ _ _ _ _ _ _ _ _ _
KEY NUMBER
Description | [17 empty] | Selection |  | Availability
Model |  |  | Burner Control System, BCS7000 Child | [14 empty] | BCS7000C |  | ↓
BCS7000C
Table I
Panel Model |  |  | DROP-IN (3FT HARNESS) | [14 empty] | A _ _ _ _ _ _ _ _ _ _ _ _ _ _ |  | ●
|  |  | DROP-IN (6FT HARNESS) | [14 empty] | B _ _ _ _ _ _ _ _ _ _ _ _ _ _ |  | ●
|  |  | DROP-IN (9FT HARNESS) | [14 empty] | C _ _ _ _ _ _ _ _ _ _ _ _ _ _ |  | ●
|  |  | TABLETOP | [14 empty] | T _ _ _ _ _ _ _ _ _ _ _ _ _ _ |  | ●
Thermocouple |  |  | BOTH T/C100J AND TC200J THERMOCOUPLE | [14 empty] | _ J _ _ _ _ _ _ _ _ _ _ _ _ _ |  | ●
|  |  | CUSTOMER SUPPLIED TYPE J T/C | [14 empty] | _ L _ _ _ _ _ _ _ _ _ _ _ _ _ |  | ●
|  |  | T/C100J MATERIAL THERMOCOUPLE ONLY | [14 empty] | _ M _ _ _ _ _ _ _ _ _ _ _ _ _ |  | ●
|  |  | T/C200J STACK THERMOCOUPLE ONLY | [14 empty] | _ S _ _ _ _ _ _ _ _ _ _ _ _ _ |  | ●
Flame Supervision |  |  | FLAME SCANNER - HONEYWELL | FLAME SCANNER - HONEYWELL | FLAME SCANNER - HONEYWELL | FLAME SCANNER - HONEYWELL | FLAME SCANNER - HONEYWELL | FLAME SCANNER - HONEYWELL | FLAME SCANNER - HONEYWELL | FLAME SCANNER - HONEYWELL | FLAME SCANNER - HONEYWELL | FLAME SCANNER - HONEYWELL | FLAME SCANNER - HONEYWELL | FLAME SCANNER - HONEYWELL | FLAME SCANNER - HONEYWELL | FLAME SCANNER - HONEYWELL | FLAME SCANNER - HONEYWELL | _ _ H _ _ _ _ _ _ _ _ _ _ _ _ |  | ●
|  |  | LESS SCANNER | LESS SCANNER | LESS SCANNER | LESS SCANNER | LESS SCANNER | LESS SCANNER | LESS SCANNER | LESS SCANNER | LESS SCANNER | LESS SCANNER | LESS SCANNER | LESS SCANNER | LESS SCANNER | LESS SCANNER | LESS SCANNER | _ _ X _ _ _ _ _ _ _ _ _ _ _ _ |  | ●
Burner Type |  |  | ESIIB/MS GAS & OIL | [14 empty] | _ _ _ A _ _ _ _ _ _ _ _ _ _ _ |  | ●
|  |  | ESIIB/MS GAS ONLY | [14 empty] | _ _ _ B _ _ _ _ _ _ _ _ _ _ _ |  | ●
|  |  | ESIIB/MS OIL ONLY | [14 empty] | _ _ _ C _ _ _ _ _ _ _ _ _ _ _ |  | ●
|  |  | OPTIMIZER | [14 empty] | _ _ _ D _ _ _ _ _ _ _ _ _ _ _ |  | ●
|  |  | ES OR ESII 2 MTR | [14 empty] | _ _ _ E _ _ _ _ _ _ _ _ _ _ _ |  | ●
|  |  | StarJet | [14 empty] | _ _ _ F _ _ _ _ _ _ _ _ _ _ _ |  | ●
|  |  | NovaStar | [14 empty] | _ _ _ G _ _ _ _ _ _ _ _ _ _ _ |  | ●
|  |  | PowerStar | [14 empty] | _ _ _ H _ _ _ _ _ _ _ _ _ _ _ |  | ●
Draft Control |  |  | Standard Control Mode | [14 empty] | _ _ _ _ A _ _ _ _ _ _ _ _ _ _ |  | ●
|  |  | 4-20mA Control Mode | [14 empty] | _ _ _ _ B _ _ _ _ _ _ _ _ _ _ |  | ●
|  |  | Less Draft Control | [14 empty] | _ _ _ _ X _ _ _ _ _ _ _ _ _ _ |  | ●
Draft Control Range |  |  | 0-1" w.c. | [14 empty] | _ _ _ _ _ A _ _ _ _ _ _ _ _ _ |  | b
|  |  | 0-3" w.c. | [14 empty] | _ _ _ _ _ B _ _ _ _ _ _ _ _ _ |  | b
|  |  | 0-5" w.c. | [14 empty] | _ _ _ _ _ C _ _ _ _ _ _ _ _ _ |  | b
|  |  | Less Draft Control | [14 empty] | _ _ _ _ _ X _ _ _ _ _ _ _ _ _ |  | c
Combustion Air |  |  | Control Motor | [14 empty] | _ _ _ _ _ _ C _ _ _ _ _ _ _ _ |  | ●
|  |  | 4-20mA VFD | [14 empty] | _ _ _ _ _ _ V _ _ _ _ _ _ _ _ |  | ●
Nova Star Size |  |  | NovaStar 75 | [14 empty] | _ _ _ _ _ _ _ A _ _ _ _ _ _ _ |  | d
|  |  | NovaStar 100 | [14 empty] | _ _ _ _ _ _ _ B _ _ _ _ _ _ _ |  | d
|  |  | NovaStar 125 | [14 empty] | _ _ _ _ _ _ _ C _ _ _ _ _ _ _ |  | d
|  |  | NovaStar 150 | [14 empty] | _ _ _ _ _ _ _ D _ _ _ _ _ _ _ |  | d
|  |  | Not Applicable | [14 empty] | _ _ _ _ _ _ _ X _ _ _ _ _ _ _ |  | e
Nova Star 4 mA Air Flow |  |  | 252000 SCFH | [14 empty] | _ _ _ _ _ _ _ _ A _ _ _ _ _ _ |  | f
|  |  | 374000 SCFH | [14 empty] | _ _ _ _ _ _ _ _ B _ _ _ _ _ _ |  | g
|  |  | 475000 SCFH | [14 empty] | _ _ _ _ _ _ _ _ C _ _ _ _ _ _ |  | h
|  |  | 596980 SCFH | [14 empty] | _ _ _ _ _ _ _ _ D _ _ _ _ _ _ |  | i
|  |  | Not Applicable | [14 empty] | _ _ _ _ _ _ _ _ X _ _ _ _ _ _ |  | k
Nova Star 20 mA Air Flow |  |  | 985000 SCFH | [14 empty] | _ _ _ _ _ _ _ _ _ A _ _ _ _ _ |  | f
|  |  | 1410000 SCFH | [14 empty] | _ _ _ _ _ _ _ _ _ B _ _ _ _ _ |  | g
|  |  | 1820000 SCFH | [14 empty] | _ _ _ _ _ _ _ _ _ C _ _ _ _ _ |  | h
|  |  | 2126150 SCFH | [14 empty] | _ _ _ _ _ _ _ _ _ D _ _ _ _ _ |  | i
|  |  | Not Applicable | [14 empty] | _ _ _ _ _ _ _ _ _ X _ _ _ _ _ |  | k
Nova Star Fuel |  |  | Natural Gas | [14 empty] | _ _ _ _ _ _ _ _ _ _ N _ _ _ _ |  | d
|  |  | Propane | [14 empty] | _ _ _ _ _ _ _ _ _ _ P _ _ _ _ |  | d
|  |  | Not Applicable | [14 empty] | _ _ _ _ _ _ _ _ _ _ X _ _ _ _ |  | e
Nova Star 4 mA Fuel Flow |  |  | 0 SCFH | [14 empty] | _ _ _ _ _ _ _ _ _ _ _ A _ _ _ |  | d
|  |  | Not Applicable | [14 empty] | _ _ _ _ _ _ _ _ _ _ _ X _ _ _ |  | e
Nova Star 20 mA Fuel Flow |  |  | 90500 SCFH | [14 empty] | _ _ _ _ _ _ _ _ _ _ _ _ A _ _ |  | l
|  |  | 120600 SCFH | [14 empty] | _ _ _ _ _ _ _ _ _ _ _ _ B _ _ |  | m
|  |  | 178600 SCFH | [14 empty] | _ _ _ _ _ _ _ _ _ _ _ _ C _ _ |  | o
|  |  | 31350 SCFH | [14 empty] | _ _ _ _ _ _ _ _ _ _ _ _ D _ _ |  | p
|  |  | 43600 SCFH | [14 empty] | _ _ _ _ _ _ _ _ _ _ _ _ E _ _ |  | q
|  |  | 60500 SCFH | [14 empty] | _ _ _ _ _ _ _ _ _ _ _ _ F _ _ |  | s
|  |  | Not Applicable | [14 empty] | _ _ _ _ _ _ _ _ _ _ _ _ X _ _ |  | e
Flue Gas Recirculation |  |  | With Flue Gas Recirculation | [14 empty] | _ _ _ _ _ _ _ _ _ _ _ _ _ F _ |  | e
|  |  | Less Flue Gas Recirculation | [14 empty] | _ _ _ _ _ _ _ _ _ _ _ _ _ X _ |  | ●
Exhaust Air Flow Kit |  |  | Exhaust Air Flow Kit | [14 empty] | _ _ _ _ _ _ _ _ _ _ _ _ _ _ E |  | ●
|  |  | Less Kit | [14 empty] | _ _ _ _ _ _ _ _ _ _ _ _ _ _ X |  | ●
How to Read the Restriction Logic Table:
Dotted lines = OR logic
Spaces within a restriction letter indicate AND logic
Example: Here you can only select something with an ‘h’ in the availability columns if:
you select option 1 in table 1.2,
OR option A in table 1.1 AND option 2 in table 1.2,
OR B, C, or D in Table 1.1 AND option 4 in table 1.2
| h | 1.2 |  |  | 1
|  | 1.1 |  |  | A
|  | 1.2 |  |  | 2
|  | 1.1 |  |  | B,C,D
|  | 1.2 |  |  | 4
RESTRICTIONS/NOTES
Restriction |  | Available Only With | [13 empty] | Not Available With
Letter |  | Table |  |  | Selection | [10 empty] | Table |  |  | Selection
| a | one selection from the group to be selected
| b | 1.5 |  |  | A,B
| c | 1.5 |  |  | X
| d | 1.4 |  |  | G
| e | [14 empty] | 1.4 |  |  | G
| f | 1.8 |  |  | A
| g | 1.8 |  |  | B
| h | 1.8 |  |  | C
| i | 1.8 |  |  | D
| k | 1.8 |  |  | x
| l | 1.8 |  |  | A
|  | 1.11 |  |  | N
| m | 1.8 |  |  | B,C
|  | 1.11 |  |  | N
| o | 1.8 |  |  | D
|  | 1.11 |  |  | N
| p | 1.8 |  |  | A
|  | 1.11 |  |  | P
| q | 1.8 |  |  | B,C
|  | 1.11 |  |  | P
| s | 1.8 |  |  | D
|  | 1.11 |  |  | P