## Changes to Issue 1
Effective Date: 03/22/2019
VAS Safety Shut Off Valve | [9 empty] | Model Selection Guide
with Price Data
Model Selection Guide
HT-VL-05-01 Issue 1 | [5 empty] | Rev 1
Special Features
Instructions
Select the desired Key Number. The arrow to the right marks the selections available.
Make one selection each from Tables I through III using the column below the proper arrow.
A dot ( ● ) denotes unrestricted availability. A letter denotes restricted availability. | [9 empty] | List Price equals the sum for
Key Numbers |  |  |  | I | [5 empty] | all prices for all selections
VAS |  | - | _ _ _ _ _ _ _ _ _ _ _ _ _ _ _ _ _ _ _ _ _ _ _ _ | [6 empty] | made.
KEY NUMBER
Description | [7 empty] | Selection |  | Availability | U.S. $ List | U.S. $ Transfer
Model |  |  | Valve, Safety Shutoff, Valvario |  |  |  |  | VAS |  | ↓ | 0 | 0
VAS
Table I | [10 empty] | U.S. $ | U.S. $
Size |  |  | Size 1 |  |  |  |  | 1 _ _ _ _ _ _ _ _ _ _ _ _ _ _ _ _ _ _ _ _ _ _ _ |  | ● | 204 | 96
|  |  | Size 2 |  |  |  |  | 2 _ _ _ _ _ _ _ _ _ _ _ _ _ _ _ _ _ _ _ _ _ _ _ |  | ● | 298 | 140
|  |  | Size 3 |  |  |  |  | 3 _ _ _ _ _ _ _ _ _ _ _ _ _ _ _ _ _ _ _ _ _ _ _ |  | ● | 426 | 200
|  |  | Size 6 |  |  |  |  | 6 _ _ _ _ _ _ _ _ _ _ _ _ _ _ _ _ _ _ _ _ _ _ _ |  | ● | 1139 | 535
|  |  | Size 7 |  |  |  |  | 7 _ _ _ _ _ _ _ _ _ _ _ _ _ _ _ _ _ _ _ _ _ _ _ |  | ● | 1810 | 851
|  |  | Size 8 |  |  |  |  | 8 _ _ _ _ _ _ _ _ _ _ _ _ _ _ _ _ _ _ _ _ _ _ _ |  | ● | 2447 | 1150
|  |  | Size 9 |  |  |  |  | 9 _ _ _ _ _ _ _ _ _ _ _ _ _ _ _ _ _ _ _ _ _ _ _ |  | ● | 3899 | 1833
Standard |  |  | European Standard |  |  |  |  | _ E _ _ _ _ _ _ _ _ _ _ _ _ _ _ _ _ _ _ _ _ _ _ |  | ● | 0 | 0
|  |  | American T-Product |  |  |  |  | _ T _ _ _ _ _ _ _ _ _ _ _ _ _ _ _ _ _ _ _ _ _ _ |  | ● | 0 | 0
Inlet |  |  | No Inlet Flange |  |  |  |  | _ _ XXX _ _ _ _ _ _ _ _ _ _ _ _ _ _ _ _ _ _ _ |  | b | 0 | 0
|  |  | Blind Inlet Flange |  |  |  |  | _ _ 000 _ _ _ _ _ _ _ _ _ _ _ _ _ _ _ _ _ _ _ |  | c | 13 | 6
|  |  | DN10 (3/8") |  |  |  |  | _ _ 010 _ _ _ _ _ _ _ _ _ _ _ _ _ _ _ _ _ _ _ |  | c | 15 | 7
|  |  | DN15 (1/2") |  |  |  |  | _ _ 015 _ _ _ _ _ _ _ _ _ _ _ _ _ _ _ _ _ _ _ |  | c | 13 | 6
|  |  | DN20 (3/4") |  |  |  |  | _ _ 020 _ _ _ _ _ _ _ _ _ _ _ _ _ _ _ _ _ _ _ |  | c | 39 | 18
|  |  | DN25 (1") |  |  |  |  | _ _ 025 _ _ _ _ _ _ _ _ _ _ _ _ _ _ _ _ _ _ _ |  | f | See Pricing Table | See Pricing Table
|  |  | DN32 (1-1/4") |  |  |  |  | _ _ 032 _ _ _ _ _ _ _ _ _ _ _ _ _ _ _ _ _ _ _ |  | g | 39 | 18
|  |  | DN40 (1-1/2") |  |  |  |  | _ _ 040 _ _ _ _ _ _ _ _ _ _ _ _ _ _ _ _ _ _ _ |  | h | 45 | 21
|  |  | DN50 (2") |  |  |  |  | _ _ 050 _ _ _ _ _ _ _ _ _ _ _ _ _ _ _ _ _ _ _ |  | h | 45 | 21
|  |  | DN65 (2-1/2") |  |  |  |  | _ _ 065 _ _ _ _ _ _ _ _ _ _ _ _ _ _ _ _ _ _ _ |  | i | 68 | 32
|  |  | DN80 (3") |  |  |  |  | _ _ 080 _ _ _ _ _ _ _ _ _ _ _ _ _ _ _ _ _ _ _ |  | j | 0 | 0
|  |  | DN100 (4") |  |  |  |  | _ _ 100 _ _ _ _ _ _ _ _ _ _ _ _ _ _ _ _ _ _ _ |  | d | 0 | 0
|  |  | DN125 (5") |  |  |  |  | _ _ 125 _ _ _ _ _ _ _ _ _ _ _ _ _ _ _ _ _ _ _ |  | e | 0 | 0
Outlet |  |  | Same as Inlet |  |  |  |  | _ _ _ _ _ XXX _ _ _ _ _ _ _ _ _ _ _ _ _ _ _ _ |  | k | 0 | 0
|  |  | Less Outlet Flange |  |  |  |  | _ _ _ _ _ *XX _ _ _ _ _ _ _ _ _ _ _ _ _ _ _ _ |  | b | 0 | 0
|  |  | Blind Inlet Flange |  |  |  |  | _ _ _ _ _ *00 _ _ _ _ _ _ _ _ _ _ _ _ _ _ _ _ |  | c | 13 | 6
|  |  | DN10 (3/8") |  |  |  |  | _ _ _ _ _ *10 _ _ _ _ _ _ _ _ _ _ _ _ _ _ _ _ |  | c | 15 | 7
|  |  | DN15 (1/2") |  |  |  |  | _ _ _ _ _ *15 _ _ _ _ _ _ _ _ _ _ _ _ _ _ _ _ |  | c | 15 | 7
|  |  | DN20 (3/4") |  |  |  |  | _ _ _ _ _ *20 _ _ _ _ _ _ _ _ _ _ _ _ _ _ _ _ |  | c | 39 | 18
|  |  | DN25 (1") |  |  |  |  | _ _ _ _ _ *25 _ _ _ _ _ _ _ _ _ _ _ _ _ _ _ _ |  | f | See Pricing Table | See Pricing Table
|  |  | DN32 (1-1/4") |  |  |  |  | _ _ _ _ _ *32 _ _ _ _ _ _ _ _ _ _ _ _ _ _ _ _ |  | g | 39 | 18
|  |  | DN40 (1-1/2") |  |  |  |  | _ _ _ _ _ *40 _ _ _ _ _ _ _ _ _ _ _ _ _ _ _ _ |  | h | 45 | 21
|  |  | DN50 (2") |  |  |  |  | _ _ _ _ _ *50 _ _ _ _ _ _ _ _ _ _ _ _ _ _ _ _ |  | h | 45 | 21
|  |  | DN65 (2-1/2") |  |  |  |  | _ _ _ _ _ *65 _ _ _ _ _ _ _ _ _ _ _ _ _ _ _ _ |  | l | 68 | 32
Connection Type |  |  | Less Flange |  |  |  |  | _ _ _ _ _ _ _ _ X _ _ _ _ _ _ _ _ _ _ _ _ _ _ _ |  | m | 0 | 0
|  |  | ANSI Flange |  |  |  |  | _ _ _ _ _ _ _ _ A _ _ _ _ _ _ _ _ _ _ _ _ _ _ _ |  | n | 0 | 0
|  |  | ISO Flange |  |  |  |  | _ _ _ _ _ _ _ _ F _ _ _ _ _ _ _ _ _ _ _ _ _ _ _ |  | o | See Pricing Table | See Pricing Table
|  |  | NPT Internal Thread |  |  |  |  | _ _ _ _ _ _ _ _ N _ _ _ _ _ _ _ _ _ _ _ _ _ _ _ |  | p | 0 | 0
|  |  | Rp Internal Thread |  |  |  |  | _ _ _ _ _ _ _ _ R _ _ _ _ _ _ _ _ _ _ _ _ _ _ _ |  | v | 0 | 0
Maximum Inlet Pressure |  |  | 500 mbar (7 psig) |  |  |  |  | _ _ _ _ _ _ _ _ _ 05 _ _ _ _ _ _ _ _ _ _ _ _ _ |  | ● | 0 | 0
Solenoid Speed |  |  | Slow opening, quick closing |  |  |  |  | _ _ _ _ _ _ _ _ _ _ _ *L _ _ _ _ _ _ _ _ _ _ _ |  | q | See Pricing Table | See Pricing Table
|  |  | Quick opening, quick closing |  |  |  |  | _ _ _ _ _ _ _ _ _ _ _ *N _ _ _ _ _ _ _ _ _ _ _ |  | ● | 0 | 0
Voltage |  |  | 120-230 VAC 50/60 Hz |  |  |  |  | _ _ _ _ _ _ _ _ _ _ _ _ _ A _ _ _ _ _ _ _ _ _ _ |  | e | 0 | 0
|  |  | 24 VDC |  |  |  |  | _ _ _ _ _ _ _ _ _ _ _ _ _ K _ _ _ _ _ _ _ _ _ _ |  | q | 0 | 0
|  |  | 100 VAC 50/60 Hz |  |  |  |  | _ _ _ _ _ _ _ _ _ _ _ _ _ P _ _ _ _ _ _ _ _ _ _ |  | r | 0 | 0
|  |  | 120 VAC 50/60 Hz |  |  |  |  | _ _ _ _ _ _ _ _ _ _ _ _ _ Q _ _ _ _ _ _ _ _ _ _ |  | q | 0 | 0
|  |  | 230 VAC 50/60 Hz |  |  |  |  | _ _ _ _ _ _ _ _ _ _ _ _ _ W _ _ _ _ _ _ _ _ _ _ |  | q | 0 | 0
|  |  | 200 VAC 50/60 Hz |  |  |  |  | _ _ _ _ _ _ _ _ _ _ _ _ _ Y _ _ _ _ _ _ _ _ _ _ |  | r | 0 | 0
Position Indicator |  |  | Less Position Indicator |  |  |  |  | _ _ _ _ _ _ _ _ _ _ _ _ _ _ X _ _ _ _ _ _ _ _ _ |  | ● | 0 | 0
|  |  | Gold-Plated POC Contacts |  |  |  |  | _ _ _ _ _ _ _ _ _ _ _ _ _ _ G _ _ _ _ _ _ _ _ _ |  | ● | See Pricing Table | See Pricing Table
|  |  | Standard POC Contacts |  |  |  |  | _ _ _ _ _ _ _ _ _ _ _ _ _ _ S _ _ _ _ _ _ _ _ _ |  | ●
Position Indicator View |  |  | No POC |  |  |  |  | _ _ _ _ _ _ _ _ _ _ _ _ _ _ _ X _ _ _ _ _ _ _ _ |  | s | 0 | 0
|  |  | Visible for Right to Left Flow |  |  |  |  | _ _ _ _ _ _ _ _ _ _ _ _ _ _ _ L _ _ _ _ _ _ _ _ |  | t | 0 | 0
|  |  | Visible for Left to Right Flow |  |  |  |  | _ _ _ _ _ _ _ _ _ _ _ _ _ _ _ R _ _ _ _ _ _ _ _ |  | t | 0 | 0
Electrical Connection |  |  | None |  |  |  |  | _ _ _ _ _ _ _ _ _ _ _ _ _ _ _ _ X _ _ _ _ _ _ _ |  | u | 0 | 0
|  |  | M20 Cable Gland |  |  |  |  | _ _ _ _ _ _ _ _ _ _ _ _ _ _ _ _ 3 _ _ _ _ _ _ _ |  | ● | 0 | 0
Body Style |  |  | None |  |  |  |  | _ _ _ _ _ _ _ _ _ _ _ _ _ _ _ _ _ X _ _ _ _ _ _ |  | b | 0 | 0
|  |  | Basic |  |  |  |  | _ _ _ _ _ _ _ _ _ _ _ _ _ _ _ _ _ B _ _ _ _ _ _ |  | k | 0 | 0
|  |  | Prepared for Adapter Plates |  |  |  |  | _ _ _ _ _ _ _ _ _ _ _ _ _ _ _ _ _ E _ _ _ _ _ _ |  | k | 226 | 106
Right Inlet |  |  | Port Open - Outlet Pressure Switches |  |  |  |  | _ _ _ _ _ _ _ _ _ _ _ _ _ _ _ _ _ _ *X _ _ _ _ |  | ● | 0 | 0
|  |  | 2-17 mbar, Gas Pressure Switch |  |  |  |  | _ _ _ _ _ _ _ _ _ _ _ _ _ _ _ _ _ _ *1 _ _ _ _ |  | ● | 120 | 56
|  |  | 5-40 mbar, Gas Pressure Switch |  |  |  |  | _ _ _ _ _ _ _ _ _ _ _ _ _ _ _ _ _ _ *2 _ _ _ _ |  | ● | 120 | 56
|  |  | 30-110 mbar, Gas Pressure Switch |  |  |  |  | _ _ _ _ _ _ _ _ _ _ _ _ _ _ _ _ _ _ *3 _ _ _ _ |  | ● | 120 | 56
|  |  | 100-300 mbar, Gas Pressure Switch |  |  |  |  | _ _ _ _ _ _ _ _ _ _ _ _ _ _ _ _ _ _ *4 _ _ _ _ |  | ● | 120 | 56
|  |  | 2-17 mbar, Gold Contacts, Gas Pressure Switch |  |  |  |  | _ _ _ _ _ _ _ _ _ _ _ _ _ _ _ _ _ _ *5 _ _ _ _ |  | ● | 134 | 63
|  |  | 5-40 mbar, Gold Contacts, Gas Pressure Switch |  |  |  |  | _ _ _ _ _ _ _ _ _ _ _ _ _ _ _ _ _ _ *6 _ _ _ _ |  | ● | 134 | 63
|  |  | 30-110 mbar, Gold Contacts, Gas Pressure Switch |  |  |  |  | _ _ _ _ _ _ _ _ _ _ _ _ _ _ _ _ _ _ *7 _ _ _ _ |  | ● | 134 | 63
|  |  | 100-300 mbar, Gold Contacts, Gas Pressure Switch |  |  |  |  | _ _ _ _ _ _ _ _ _ _ _ _ _ _ _ _ _ _ *8 _ _ _ _ |  | ● | 134 | 63
|  |  | Bypass valve, Fitted |  |  |  |  | _ _ _ _ _ _ _ _ _ _ _ _ _ _ _ _ _ _ *B _ _ _ _ |  | z | See Pricing Table | See Pricing Table
|  |  | Prepared for Rp 1 breather line - Consult Factory |  |  |  |  | _ _ _ _ _ _ _ _ _ _ _ _ _ _ _ _ _ _ *E _ _ _ _ |  | w | 57 | 27
|  |  | Pressure Test Point |  |  |  |  | _ _ _ _ _ _ _ _ _ _ _ _ _ _ _ _ _ _ *M _ _ _ _ |  | ● | 14 | 7
|  |  | Screw Plug |  |  |  |  | _ _ _ _ _ _ _ _ _ _ _ _ _ _ _ _ _ _ *P _ _ _ _ |  | ● | 0 | 0
|  |  | Prepared 1½ NPT for breather line - Consult Factory |  |  |  |  | _ _ _ _ _ _ _ _ _ _ _ _ _ _ _ _ _ _ *V _ _ _ _ |  | x | 57 | 27
|  |  | Pilot gas valve, Fitted |  |  |  |  | _ _ _ _ _ _ _ _ _ _ _ _ _ _ _ _ _ _ *Z _ _ _ _ |  | z | See Pricing Table | See Pricing Table
Right Outlet |  |  | Port Open/No Accessory |  |  |  |  | _ _ _ _ _ _ _ _ _ _ _ _ _ _ _ _ _ _ _ _ X _ _ _ |  | y | 0 | 0
|  |  | 2-17 mbar, Gas Pressure Switch |  |  |  |  | _ _ _ _ _ _ _ _ _ _ _ _ _ _ _ _ _ _ _ _ 1 _ _ _ |  | a1 | 120 | 56
|  |  | 5-40 mbar, Gas Pressure Switch |  |  |  |  | _ _ _ _ _ _ _ _ _ _ _ _ _ _ _ _ _ _ _ _ 2 _ _ _ |  | a1 | 120 | 56
|  |  | 30-110 mbar, Gas Pressure Switch |  |  |  |  | _ _ _ _ _ _ _ _ _ _ _ _ _ _ _ _ _ _ _ _ 3 _ _ _ |  | a1 | 120 | 56
|  |  | 100-300 mbar, Gas Pressure Switch |  |  |  |  | _ _ _ _ _ _ _ _ _ _ _ _ _ _ _ _ _ _ _ _ 4 _ _ _ |  | a1 | 120 | 56
|  |  | 2-17 mbar, Gold Contacts, Gas Pressure Switch |  |  |  |  | _ _ _ _ _ _ _ _ _ _ _ _ _ _ _ _ _ _ _ _ 5 _ _ _ |  | a1 | 134 | 63
|  |  | 5-40 mbar, Gold Contacts, Gas Pressure Switch |  |  |  |  | _ _ _ _ _ _ _ _ _ _ _ _ _ _ _ _ _ _ _ _ 6 _ _ _ |  | a1 | 134 | 63
|  |  | 30-110 mbar, Gold Contacts, Gas Pressure Switch |  |  |  |  | _ _ _ _ _ _ _ _ _ _ _ _ _ _ _ _ _ _ _ _ 7 _ _ _ |  | a1 | 134 | 63
|  |  | 100-300 mbar, Gold Contacts, Gas Pressure Switch |  |  |  |  | _ _ _ _ _ _ _ _ _ _ _ _ _ _ _ _ _ _ _ _ 8 _ _ _ |  | a1 | 134 | 63
|  |  | Pressure Test Point |  |  |  |  | _ _ _ _ _ _ _ _ _ _ _ _ _ _ _ _ _ _ _ _ M _ _ _ |  | c1 | 14 | 7
|  |  | Screw Plug |  |  |  |  | _ _ _ _ _ _ _ _ _ _ _ _ _ _ _ _ _ _ _ _ P _ _ _ |  | c1 | 0 | 0
Left Inlet |  |  | Port Open - Outlet Pressure Switches |  |  |  |  | _ _ _ _ _ _ _ _ _ _ _ _ _ _ _ _ _ _ _ _ _ *X _ |  | ● | 0 | 0
|  |  | 2-17 mbar, Gas Pressure Switch |  |  |  |  | _ _ _ _ _ _ _ _ _ _ _ _ _ _ _ _ _ _ _ _ _ *1 _ |  | ● | 120 | 56
|  |  | 5-40 mbar, Gas Pressure Switch |  |  |  |  | _ _ _ _ _ _ _ _ _ _ _ _ _ _ _ _ _ _ _ _ _ *2 _ |  | ● | 120 | 56
|  |  | 30-110 mbar, Gas Pressure Switch |  |  |  |  | _ _ _ _ _ _ _ _ _ _ _ _ _ _ _ _ _ _ _ _ _ *3 _ |  | ● | 120 | 56
|  |  | 100-300 mbar, Gas Pressure Switch |  |  |  |  | _ _ _ _ _ _ _ _ _ _ _ _ _ _ _ _ _ _ _ _ _ *4 _ |  | ● | 120 | 56
|  |  | 2-17 mbar, Gold Contacts, Gas Pressure Switch |  |  |  |  | _ _ _ _ _ _ _ _ _ _ _ _ _ _ _ _ _ _ _ _ _ *5 _ |  | ● | 134 | 63
|  |  | 5-40 mbar, Gold Contacts, Gas Pressure Switch |  |  |  |  | _ _ _ _ _ _ _ _ _ _ _ _ _ _ _ _ _ _ _ _ _ *6 _ |  | ● | 134 | 63
|  |  | 30-110 mbar, Gold Contacts, Gas Pressure Switch |  |  |  |  | _ _ _ _ _ _ _ _ _ _ _ _ _ _ _ _ _ _ _ _ _ *7 _ |  | ● | 134 | 63
|  |  | 100-300 mbar, Gold Contacts, Gas Pressure Switch |  |  |  |  | _ _ _ _ _ _ _ _ _ _ _ _ _ _ _ _ _ _ _ _ _ *8 _ |  | ● | 134 | 63
|  |  | Bypass valve, Fitted |  |  |  |  | _ _ _ _ _ _ _ _ _ _ _ _ _ _ _ _ _ _ _ _ _ *B _ |  | d1 | See Pricing Table | See Pricing Table
|  |  | Prepared for Rp 1 breather line - Consult Factory |  |  |  |  | _ _ _ _ _ _ _ _ _ _ _ _ _ _ _ _ _ _ _ _ _ *E _ |  | w | 57 | 27
|  |  | Pressure Test Point |  |  |  |  | _ _ _ _ _ _ _ _ _ _ _ _ _ _ _ _ _ _ _ _ _ *M _ |  | ● | 14 | 7
|  |  | Screw Plug |  |  |  |  | _ _ _ _ _ _ _ _ _ _ _ _ _ _ _ _ _ _ _ _ _ *P _ |  | ● | 0 | 0
|  |  | Prepared 1½ NPT for breather line - Consult Factory |  |  |  |  | _ _ _ _ _ _ _ _ _ _ _ _ _ _ _ _ _ _ _ _ _ *V _ |  | x | 57 | 27
|  |  | Pilot gas valve, Fitted - Please configure seperately |  |  |  |  | _ _ _ _ _ _ _ _ _ _ _ _ _ _ _ _ _ _ _ _ _ *Z _ |  | d1 | See Pricing Table | See Pricing Table
Left Outlet |  |  | Port Open/No Accessory |  |  |  |  | _ _ _ _ _ _ _ _ _ _ _ _ _ _ _ _ _ _ _ _ _ _ _ X |  | e1 | 0 | 0
|  |  | 2-17 mbar, Gas Pressure Switch |  |  |  |  | _ _ _ _ _ _ _ _ _ _ _ _ _ _ _ _ _ _ _ _ _ _ _ 1 |  | f1 | 120 | 56
|  |  | 5-40 mbar, Gas Pressure Switch |  |  |  |  | _ _ _ _ _ _ _ _ _ _ _ _ _ _ _ _ _ _ _ _ _ _ _ 2 |  | f1 | 120 | 56
|  |  | 30-110 mbar, Gas Pressure Switch |  |  |  |  | _ _ _ _ _ _ _ _ _ _ _ _ _ _ _ _ _ _ _ _ _ _ _ 3 |  | f1 | 120 | 56
|  |  | 100-300 mbar, Gas Pressure Switch |  |  |  |  | _ _ _ _ _ _ _ _ _ _ _ _ _ _ _ _ _ _ _ _ _ _ _ 4 |  | f1 | 120 | 56
|  |  | 2-17 mbar, Gold Contacts, Gas Pressure Switch |  |  |  |  | _ _ _ _ _ _ _ _ _ _ _ _ _ _ _ _ _ _ _ _ _ _ _ 5 |  | f1 | 134 | 63
|  |  | 5-40 mbar, Gold Contacts, Gas Pressure Switch |  |  |  |  | _ _ _ _ _ _ _ _ _ _ _ _ _ _ _ _ _ _ _ _ _ _ _ 6 |  | f1 | 134 | 63
|  |  | 30-110 mbar, Gold Contacts, Gas Pressure Switch |  |  |  |  | _ _ _ _ _ _ _ _ _ _ _ _ _ _ _ _ _ _ _ _ _ _ _ 7 |  | f1 | 134 | 63
|  |  | 100-300 mbar, Gold Contacts, Gas Pressure Switch |  |  |  |  | _ _ _ _ _ _ _ _ _ _ _ _ _ _ _ _ _ _ _ _ _ _ _ 8 |  | f1 | 134 | 63
|  |  | Pressure Test Point |  |  |  |  | _ _ _ _ _ _ _ _ _ _ _ _ _ _ _ _ _ _ _ _ _ _ _ M |  | h1 | 13 | 6
|  |  | Screw Plug |  |  |  |  | _ _ _ _ _ _ _ _ _ _ _ _ _ _ _ _ _ _ _ _ _ _ _ P |  | h1 | 0 | 0
RESTRICTIONS/NOTES
Restriction |  | Available Only With |  |  |  |  | Not Available With
Letter |  | Table |  |  | Selection |  | Table |  | Selection
| a | one selection from the group to be selected
| b | 1.1 |  |  | 1,2,3
| c | 1.1 |  |  | 1
| d | 1.1 |  |  | 8
| e | 1.1 |  |  | 9
| f | 1.1 |  |  | 1,2
| g | 1.1 |  |  | 2
| h | 1.1 |  |  | 2,3
| i | 1.1 |  |  | 3,6
| j | 1.1 |  |  | 7
| k | 1.1 |  |  | 6,7,8,9
| l | 1.1 |  |  | 3
| m | 1.3 |  |  | XXX
|  | 1.4 |  |  | *XX
| n | 1.1 |  |  | 6,7,8,9
|  | 1.2 |  |  | T
|  | 1.3 |  |  | 065,080,100,125
| o | 1.1 |  |  | 6,7,8,9
|  | 1.2 |  |  | E
|  | 1.3 |  |  | 065,080,100,125
|  | 1.1 |  |  | 3
|  | 1.2 |  |  | E
|  | 1.3 |  |  | 050
|  | 1.4 |  |  | *XX,*50
|  | 1.1 |  |  | 3
|  | 1.2 |  |  | E
|  | 1.3 |  |  | XXX
|  | 1.4 |  |  | *50
|  | 1.1 |  |  | 2
|  | 1.2 |  |  | E
|  | 1.3 |  |  | 040
|  | 1.4 |  |  | *XX,*40
|  | 1.1 |  |  | 2
|  | 1.2 |  |  | E
|  | 1.3 |  |  | XXX
|  | 1.4 |  |  | *40
| p | 1.1 |  |  | 1,2,3
|  | 1.2 |  |  | T
|  | 1.3 |  |  | 000,010,015,020,025,032,040,050,065,XXX
|  | 1.1 |  |  | 1,2,3
|  | 1.2 |  |  | T
|  | 1.4 |  |  | *00,*10,*15,*20,*25,*25,*32,*40,*50,*65,*XX
| q | 1.1 |  |  | 1,2,3,6,7,8
| r | 1.1 |  |  | 1,2,3
|  | 1.2 |  |  | E
| s | 1.9 |  |  | X
| t | 1.9 |  |  | G,S
| u | 1.2 |  |  | T
| v | 1.1 |  |  | 1,2,3
|  | 1.2 |  |  | E
|  | 1.3 |  |  | 000,010,015,020,025,032,040,050,065,XXX
|  | 1.1 |  |  | 1,2,3
|  | 1.2 |  |  | E
|  | 1.4 |  |  | *00,*10,*15,*20,*25,*25,*32,*40,*50,*65,*XX
| w | 1.1 |  |  | 6,7,8,9
|  | 1.5 |  |  | F
|  | 1.12 |  |  | E
| x | 1.1 |  |  | 6,7,8,9
|  | 1.5 |  |  | A
|  | 1.12 |  |  | E
| y | [5 empty] | 1.13 |  | *X,*M,*P
| z | 1.1 |  |  | 6,7,8,9
|  | 1.12 |  |  | E
|  | 1.1 |  |  | 1,2,3
|  | 1.9 |  |  | X
|  | 1.1 |  |  | 1,2,3
|  | 1.10 |  |  | L
| a1 | 1.13 |  |  | *X
| c1 | 1.13 |  |  | *P,*M,*V
| d1 | 1.1 |  |  | 6,7,8,9
|  | 1.12 |  |  | E
|  | 1.1 |  |  | 1,2,3
|  | 1.9 |  |  | X
|  | 1.1 |  |  | 1,2,3
|  | 1.10 |  |  | R
| e1 | [5 empty] | 1.15 |  | *X,*M,*P
| f1 | 1.15 |  |  | *X
| h1 | 1.15 |  |  | *P,*M,*V

## VAS
VAS Safety Shut Off Valve
Model Selection Guide
HT-VL-05-01 Issue 2 | [5 empty] | Rev 1
Special Features
Instructions
Select the desired Key Number. The arrow to the right marks the selections available.
Make one selection each from Tables I through III using the column below the proper arrow.
A dot ( ● ) denotes unrestricted availability. A letter denotes restricted availability.
Key Numbers |  |  |  | I
VAS |  | - | _ _ _ _ _ _ _ _ _ _ _ _ _ _ _ _ _ _ _ _ _ _ _ _
KEY NUMBER
Description | [7 empty] | Selection |  | Availability
Model |  |  | Valve, Safety Shutoff, Valvario |  |  |  |  | VAS |  | ↓
VAS
Table I
Size |  |  | Size 1 |  |  |  |  | 1 _ _ _ _ _ _ _ _ _ _ _ _ _ _ _ _ _ _ _ _ _ _ _ |  | ●
|  |  | Size 2 |  |  |  |  | 2 _ _ _ _ _ _ _ _ _ _ _ _ _ _ _ _ _ _ _ _ _ _ _ |  | ●
|  |  | Size 3 |  |  |  |  | 3 _ _ _ _ _ _ _ _ _ _ _ _ _ _ _ _ _ _ _ _ _ _ _ |  | ●
|  |  | Size 6 |  |  |  |  | 6 _ _ _ _ _ _ _ _ _ _ _ _ _ _ _ _ _ _ _ _ _ _ _ |  | ●
|  |  | Size 7 |  |  |  |  | 7 _ _ _ _ _ _ _ _ _ _ _ _ _ _ _ _ _ _ _ _ _ _ _ |  | ●
|  |  | Size 8 |  |  |  |  | 8 _ _ _ _ _ _ _ _ _ _ _ _ _ _ _ _ _ _ _ _ _ _ _ |  | ●
|  |  | Size 9 |  |  |  |  | 9 _ _ _ _ _ _ _ _ _ _ _ _ _ _ _ _ _ _ _ _ _ _ _ |  | ●
Standard |  |  | European Standard |  |  |  |  | _ E _ _ _ _ _ _ _ _ _ _ _ _ _ _ _ _ _ _ _ _ _ _ |  | ●
|  |  | American T-Product |  |  |  |  | _ T _ _ _ _ _ _ _ _ _ _ _ _ _ _ _ _ _ _ _ _ _ _ |  | ●
Inlet |  |  | No Inlet Flange |  |  |  |  | _ _ XXX _ _ _ _ _ _ _ _ _ _ _ _ _ _ _ _ _ _ _ |  | b
|  |  | Blind Inlet Flange |  |  |  |  | _ _ 000 _ _ _ _ _ _ _ _ _ _ _ _ _ _ _ _ _ _ _ |  | c
|  |  | DN10 (3/8") |  |  |  |  | _ _ 010 _ _ _ _ _ _ _ _ _ _ _ _ _ _ _ _ _ _ _ |  | c
|  |  | DN15 (1/2") |  |  |  |  | _ _ 015 _ _ _ _ _ _ _ _ _ _ _ _ _ _ _ _ _ _ _ |  | c
|  |  | DN20 (3/4") |  |  |  |  | _ _ 020 _ _ _ _ _ _ _ _ _ _ _ _ _ _ _ _ _ _ _ |  | c
|  |  | DN25 (1") |  |  |  |  | _ _ 025 _ _ _ _ _ _ _ _ _ _ _ _ _ _ _ _ _ _ _ |  | f
|  |  | DN32 (1-1/4") |  |  |  |  | _ _ 032 _ _ _ _ _ _ _ _ _ _ _ _ _ _ _ _ _ _ _ |  | g
|  |  | DN40 (1-1/2") |  |  |  |  | _ _ 040 _ _ _ _ _ _ _ _ _ _ _ _ _ _ _ _ _ _ _ |  | h
|  |  | DN50 (2") |  |  |  |  | _ _ 050 _ _ _ _ _ _ _ _ _ _ _ _ _ _ _ _ _ _ _ |  | h
|  |  | DN65 (2-1/2") |  |  |  |  | _ _ 065 _ _ _ _ _ _ _ _ _ _ _ _ _ _ _ _ _ _ _ |  | i
|  |  | DN80 (3") |  |  |  |  | _ _ 080 _ _ _ _ _ _ _ _ _ _ _ _ _ _ _ _ _ _ _ |  | j
|  |  | DN100 (4") |  |  |  |  | _ _ 100 _ _ _ _ _ _ _ _ _ _ _ _ _ _ _ _ _ _ _ |  | d
|  |  | DN125 (5") |  |  |  |  | _ _ 125 _ _ _ _ _ _ _ _ _ _ _ _ _ _ _ _ _ _ _ |  | e
Outlet |  |  | Same as Inlet |  |  |  |  | _ _ _ _ _ XXX _ _ _ _ _ _ _ _ _ _ _ _ _ _ _ _ |  | k
|  |  | Less Outlet Flange |  |  |  |  | _ _ _ _ _ *XX _ _ _ _ _ _ _ _ _ _ _ _ _ _ _ _ |  | b
|  |  | Blind Inlet Flange |  |  |  |  | _ _ _ _ _ *00 _ _ _ _ _ _ _ _ _ _ _ _ _ _ _ _ |  | c
|  |  | DN10 (3/8") |  |  |  |  | _ _ _ _ _ *10 _ _ _ _ _ _ _ _ _ _ _ _ _ _ _ _ |  | c
|  |  | DN15 (1/2") |  |  |  |  | _ _ _ _ _ *15 _ _ _ _ _ _ _ _ _ _ _ _ _ _ _ _ |  | c
|  |  | DN20 (3/4") |  |  |  |  | _ _ _ _ _ *20 _ _ _ _ _ _ _ _ _ _ _ _ _ _ _ _ |  | c
|  |  | DN25 (1") |  |  |  |  | _ _ _ _ _ *25 _ _ _ _ _ _ _ _ _ _ _ _ _ _ _ _ |  | f
|  |  | DN32 (1-1/4") |  |  |  |  | _ _ _ _ _ *32 _ _ _ _ _ _ _ _ _ _ _ _ _ _ _ _ |  | g
|  |  | DN40 (1-1/2") |  |  |  |  | _ _ _ _ _ *40 _ _ _ _ _ _ _ _ _ _ _ _ _ _ _ _ |  | h
|  |  | DN50 (2") |  |  |  |  | _ _ _ _ _ *50 _ _ _ _ _ _ _ _ _ _ _ _ _ _ _ _ |  | h
|  |  | DN65 (2-1/2") |  |  |  |  | _ _ _ _ _ *65 _ _ _ _ _ _ _ _ _ _ _ _ _ _ _ _ |  | l
Connection Type |  |  | ANSI Flange |  |  |  |  | _ _ _ _ _ _ _ _ A _ _ _ _ _ _ _ _ _ _ _ _ _ _ _ |  | n
|  |  | ISO Flange |  |  |  |  | _ _ _ _ _ _ _ _ F _ _ _ _ _ _ _ _ _ _ _ _ _ _ _ |  | o
|  |  | NPT Internal Thread |  |  |  |  | _ _ _ _ _ _ _ _ N _ _ _ _ _ _ _ _ _ _ _ _ _ _ _ |  | p
|  |  | Rp Internal Thread |  |  |  |  | _ _ _ _ _ _ _ _ R _ _ _ _ _ _ _ _ _ _ _ _ _ _ _ |  | v
Maximum Inlet Pressure |  |  | 500 mbar (7 psig) |  |  |  |  | _ _ _ _ _ _ _ _ _ 05 _ _ _ _ _ _ _ _ _ _ _ _ _ |  | ●
Solenoid Speed |  |  | Slow opening, quick closing |  |  |  |  | _ _ _ _ _ _ _ _ _ _ _ *L _ _ _ _ _ _ _ _ _ _ _ |  | q
|  |  | Quick opening, quick closing |  |  |  |  | _ _ _ _ _ _ _ _ _ _ _ *N _ _ _ _ _ _ _ _ _ _ _ |  | ●
Voltage |  |  | 120-230 VAC 50/60 Hz |  |  |  |  | _ _ _ _ _ _ _ _ _ _ _ _ _ A _ _ _ _ _ _ _ _ _ _ |  | e
|  |  | 24 VDC |  |  |  |  | _ _ _ _ _ _ _ _ _ _ _ _ _ K _ _ _ _ _ _ _ _ _ _ |  | q
|  |  | 100 VAC 50/60 Hz |  |  |  |  | _ _ _ _ _ _ _ _ _ _ _ _ _ P _ _ _ _ _ _ _ _ _ _ |  | r
|  |  | 120 VAC 50/60 Hz |  |  |  |  | _ _ _ _ _ _ _ _ _ _ _ _ _ Q _ _ _ _ _ _ _ _ _ _ |  | q
|  |  | 230 VAC 50/60 Hz |  |  |  |  | _ _ _ _ _ _ _ _ _ _ _ _ _ W _ _ _ _ _ _ _ _ _ _ |  | q
|  |  | 200 VAC 50/60 Hz |  |  |  |  | _ _ _ _ _ _ _ _ _ _ _ _ _ Y _ _ _ _ _ _ _ _ _ _ |  | r
Position Indicator |  |  | Less Position Indicator |  |  |  |  | _ _ _ _ _ _ _ _ _ _ _ _ _ _ X _ _ _ _ _ _ _ _ _ |  | ●
|  |  | Gold-Plated POC Contacts |  |  |  |  | _ _ _ _ _ _ _ _ _ _ _ _ _ _ G _ _ _ _ _ _ _ _ _ |  | ●
|  |  | Standard POC Contacts |  |  |  |  | _ _ _ _ _ _ _ _ _ _ _ _ _ _ S _ _ _ _ _ _ _ _ _ |  | ●
Position Indicator View |  |  | No POC |  |  |  |  | _ _ _ _ _ _ _ _ _ _ _ _ _ _ _ X _ _ _ _ _ _ _ _ |  | s
|  |  | Visible for Right to Left Flow |  |  |  |  | _ _ _ _ _ _ _ _ _ _ _ _ _ _ _ L _ _ _ _ _ _ _ _ |  | t
|  |  | Visible for Left to Right Flow |  |  |  |  | _ _ _ _ _ _ _ _ _ _ _ _ _ _ _ R _ _ _ _ _ _ _ _ |  | t
Electrical Connection |  |  | None |  |  |  |  | _ _ _ _ _ _ _ _ _ _ _ _ _ _ _ _ X _ _ _ _ _ _ _ |  | u
|  |  | M20 Cable Gland |  |  |  |  | _ _ _ _ _ _ _ _ _ _ _ _ _ _ _ _ 3 _ _ _ _ _ _ _ |  | ●
Body Style |  |  | None |  |  |  |  | _ _ _ _ _ _ _ _ _ _ _ _ _ _ _ _ _ X _ _ _ _ _ _ |  | b
|  |  | Basic |  |  |  |  | _ _ _ _ _ _ _ _ _ _ _ _ _ _ _ _ _ B _ _ _ _ _ _ |  | k
|  |  | Prepared for Adapter Plates |  |  |  |  | _ _ _ _ _ _ _ _ _ _ _ _ _ _ _ _ _ E _ _ _ _ _ _ |  | k
Right Inlet |  |  | Port Open - Outlet Pressure Switches |  |  |  |  | _ _ _ _ _ _ _ _ _ _ _ _ _ _ _ _ _ _ *X _ _ _ _ |  | ●
|  |  | 2-17 mbar, Gas Pressure Switch |  |  |  |  | _ _ _ _ _ _ _ _ _ _ _ _ _ _ _ _ _ _ *1 _ _ _ _ |  | ●
|  |  | 5-40 mbar, Gas Pressure Switch |  |  |  |  | _ _ _ _ _ _ _ _ _ _ _ _ _ _ _ _ _ _ *2 _ _ _ _ |  | ●
|  |  | 30-110 mbar, Gas Pressure Switch |  |  |  |  | _ _ _ _ _ _ _ _ _ _ _ _ _ _ _ _ _ _ *3 _ _ _ _ |  | ●
|  |  | 100-300 mbar, Gas Pressure Switch |  |  |  |  | _ _ _ _ _ _ _ _ _ _ _ _ _ _ _ _ _ _ *4 _ _ _ _ |  | ●
|  |  | 2-17 mbar, Gold Contacts, Gas Pressure Switch |  |  |  |  | _ _ _ _ _ _ _ _ _ _ _ _ _ _ _ _ _ _ *5 _ _ _ _ |  | ●
|  |  | 5-40 mbar, Gold Contacts, Gas Pressure Switch |  |  |  |  | _ _ _ _ _ _ _ _ _ _ _ _ _ _ _ _ _ _ *6 _ _ _ _ |  | ●
|  |  | 30-110 mbar, Gold Contacts, Gas Pressure Switch |  |  |  |  | _ _ _ _ _ _ _ _ _ _ _ _ _ _ _ _ _ _ *7 _ _ _ _ |  | ●
|  |  | 100-300 mbar, Gold Contacts, Gas Pressure Switch |  |  |  |  | _ _ _ _ _ _ _ _ _ _ _ _ _ _ _ _ _ _ *8 _ _ _ _ |  | ●
|  |  | Bypass valve, Fitted |  |  |  |  | _ _ _ _ _ _ _ _ _ _ _ _ _ _ _ _ _ _ *B _ _ _ _ |  | z
|  |  | Prepared for Rp 1 breather line - Consult Factory |  |  |  |  | _ _ _ _ _ _ _ _ _ _ _ _ _ _ _ _ _ _ *E _ _ _ _ |  | w
|  |  | Pressure Test Point |  |  |  |  | _ _ _ _ _ _ _ _ _ _ _ _ _ _ _ _ _ _ *M _ _ _ _ |  | ●
|  |  | Screw Plug |  |  |  |  | _ _ _ _ _ _ _ _ _ _ _ _ _ _ _ _ _ _ *P _ _ _ _ |  | ●
|  |  | Prepared 1½ NPT for breather line - Consult Factory |  |  |  |  | _ _ _ _ _ _ _ _ _ _ _ _ _ _ _ _ _ _ *V _ _ _ _ |  | x
|  |  | Pilot gas valve, Fitted |  |  |  |  | _ _ _ _ _ _ _ _ _ _ _ _ _ _ _ _ _ _ *Z _ _ _ _ |  | z
Right Outlet |  |  | Port Open/No Accessory |  |  |  |  | _ _ _ _ _ _ _ _ _ _ _ _ _ _ _ _ _ _ _ _ X _ _ _ |  | y
|  |  | 2-17 mbar, Gas Pressure Switch |  |  |  |  | _ _ _ _ _ _ _ _ _ _ _ _ _ _ _ _ _ _ _ _ 1 _ _ _ |  | a1
|  |  | 5-40 mbar, Gas Pressure Switch |  |  |  |  | _ _ _ _ _ _ _ _ _ _ _ _ _ _ _ _ _ _ _ _ 2 _ _ _ |  | a1
|  |  | 30-110 mbar, Gas Pressure Switch |  |  |  |  | _ _ _ _ _ _ _ _ _ _ _ _ _ _ _ _ _ _ _ _ 3 _ _ _ |  | a1
|  |  | 100-300 mbar, Gas Pressure Switch |  |  |  |  | _ _ _ _ _ _ _ _ _ _ _ _ _ _ _ _ _ _ _ _ 4 _ _ _ |  | a1
|  |  | 2-17 mbar, Gold Contacts, Gas Pressure Switch |  |  |  |  | _ _ _ _ _ _ _ _ _ _ _ _ _ _ _ _ _ _ _ _ 5 _ _ _ |  | a1
|  |  | 5-40 mbar, Gold Contacts, Gas Pressure Switch |  |  |  |  | _ _ _ _ _ _ _ _ _ _ _ _ _ _ _ _ _ _ _ _ 6 _ _ _ |  | a1
|  |  | 30-110 mbar, Gold Contacts, Gas Pressure Switch |  |  |  |  | _ _ _ _ _ _ _ _ _ _ _ _ _ _ _ _ _ _ _ _ 7 _ _ _ |  | a1
|  |  | 100-300 mbar, Gold Contacts, Gas Pressure Switch |  |  |  |  | _ _ _ _ _ _ _ _ _ _ _ _ _ _ _ _ _ _ _ _ 8 _ _ _ |  | a1
|  |  | Pressure Test Point |  |  |  |  | _ _ _ _ _ _ _ _ _ _ _ _ _ _ _ _ _ _ _ _ M _ _ _ |  | c1
|  |  | Screw Plug |  |  |  |  | _ _ _ _ _ _ _ _ _ _ _ _ _ _ _ _ _ _ _ _ P _ _ _ |  | c1
Left Inlet |  |  | Port Open - Outlet Pressure Switches |  |  |  |  | _ _ _ _ _ _ _ _ _ _ _ _ _ _ _ _ _ _ _ _ _ *X _ |  | ●
|  |  | 2-17 mbar, Gas Pressure Switch |  |  |  |  | _ _ _ _ _ _ _ _ _ _ _ _ _ _ _ _ _ _ _ _ _ *1 _ |  | ●
|  |  | 5-40 mbar, Gas Pressure Switch |  |  |  |  | _ _ _ _ _ _ _ _ _ _ _ _ _ _ _ _ _ _ _ _ _ *2 _ |  | ●
|  |  | 30-110 mbar, Gas Pressure Switch |  |  |  |  | _ _ _ _ _ _ _ _ _ _ _ _ _ _ _ _ _ _ _ _ _ *3 _ |  | ●
|  |  | 100-300 mbar, Gas Pressure Switch |  |  |  |  | _ _ _ _ _ _ _ _ _ _ _ _ _ _ _ _ _ _ _ _ _ *4 _ |  | ●
|  |  | 2-17 mbar, Gold Contacts, Gas Pressure Switch |  |  |  |  | _ _ _ _ _ _ _ _ _ _ _ _ _ _ _ _ _ _ _ _ _ *5 _ |  | ●
|  |  | 5-40 mbar, Gold Contacts, Gas Pressure Switch |  |  |  |  | _ _ _ _ _ _ _ _ _ _ _ _ _ _ _ _ _ _ _ _ _ *6 _ |  | ●
|  |  | 30-110 mbar, Gold Contacts, Gas Pressure Switch |  |  |  |  | _ _ _ _ _ _ _ _ _ _ _ _ _ _ _ _ _ _ _ _ _ *7 _ |  | ●
|  |  | 100-300 mbar, Gold Contacts, Gas Pressure Switch |  |  |  |  | _ _ _ _ _ _ _ _ _ _ _ _ _ _ _ _ _ _ _ _ _ *8 _ |  | ●
|  |  | Bypass valve, Fitted |  |  |  |  | _ _ _ _ _ _ _ _ _ _ _ _ _ _ _ _ _ _ _ _ _ *B _ |  | d1
|  |  | Prepared for Rp 1 breather line - Consult Factory |  |  |  |  | _ _ _ _ _ _ _ _ _ _ _ _ _ _ _ _ _ _ _ _ _ *E _ |  | w
|  |  | Pressure Test Point |  |  |  |  | _ _ _ _ _ _ _ _ _ _ _ _ _ _ _ _ _ _ _ _ _ *M _ |  | ●
|  |  | Screw Plug |  |  |  |  | _ _ _ _ _ _ _ _ _ _ _ _ _ _ _ _ _ _ _ _ _ *P _ |  | ●
|  |  | Prepared 1½ NPT for breather line - Consult Factory |  |  |  |  | _ _ _ _ _ _ _ _ _ _ _ _ _ _ _ _ _ _ _ _ _ *V _ |  | x
|  |  | Pilot gas valve, Fitted - Please configure seperately |  |  |  |  | _ _ _ _ _ _ _ _ _ _ _ _ _ _ _ _ _ _ _ _ _ *Z _ |  | d1
Left Outlet |  |  | Port Open/No Accessory |  |  |  |  | _ _ _ _ _ _ _ _ _ _ _ _ _ _ _ _ _ _ _ _ _ _ _ X |  | e1
|  |  | 2-17 mbar, Gas Pressure Switch |  |  |  |  | _ _ _ _ _ _ _ _ _ _ _ _ _ _ _ _ _ _ _ _ _ _ _ 1 |  | f1
|  |  | 5-40 mbar, Gas Pressure Switch |  |  |  |  | _ _ _ _ _ _ _ _ _ _ _ _ _ _ _ _ _ _ _ _ _ _ _ 2 |  | f1
|  |  | 30-110 mbar, Gas Pressure Switch |  |  |  |  | _ _ _ _ _ _ _ _ _ _ _ _ _ _ _ _ _ _ _ _ _ _ _ 3 |  | f1
|  |  | 100-300 mbar, Gas Pressure Switch |  |  |  |  | _ _ _ _ _ _ _ _ _ _ _ _ _ _ _ _ _ _ _ _ _ _ _ 4 |  | f1
|  |  | 2-17 mbar, Gold Contacts, Gas Pressure Switch |  |  |  |  | _ _ _ _ _ _ _ _ _ _ _ _ _ _ _ _ _ _ _ _ _ _ _ 5 |  | f1
|  |  | 5-40 mbar, Gold Contacts, Gas Pressure Switch |  |  |  |  | _ _ _ _ _ _ _ _ _ _ _ _ _ _ _ _ _ _ _ _ _ _ _ 6 |  | f1
|  |  | 30-110 mbar, Gold Contacts, Gas Pressure Switch |  |  |  |  | _ _ _ _ _ _ _ _ _ _ _ _ _ _ _ _ _ _ _ _ _ _ _ 7 |  | f1
|  |  | 100-300 mbar, Gold Contacts, Gas Pressure Switch |  |  |  |  | _ _ _ _ _ _ _ _ _ _ _ _ _ _ _ _ _ _ _ _ _ _ _ 8 |  | f1
|  |  | Pressure Test Point |  |  |  |  | _ _ _ _ _ _ _ _ _ _ _ _ _ _ _ _ _ _ _ _ _ _ _ M |  | h1
|  |  | Screw Plug |  |  |  |  | _ _ _ _ _ _ _ _ _ _ _ _ _ _ _ _ _ _ _ _ _ _ _ P |  | h1
How to Read the Restriction Logic Table:
Dotted lines = OR logic
Spaces within a restriction letter indicate AND logic
Example: Here you can only select something with an ‘h’ in the availability columns if:
you select option 1 in table 1.2,
OR option A in table 1.1 AND option 2 in table 1.2,
OR B, C, or D in Table 1.1 AND option 4 in table 1.2
| h | 1.2 |  |  | 1
|  | 1.1 |  |  | A
|  | 1.2 |  |  | 2
|  | 1.1 |  |  | B,C,D
|  | 1.2 |  |  | 4
RESTRICTIONS/NOTES
Restriction |  | Available Only With |  |  |  |  | Not Available With
Letter |  | Table |  |  | Selection |  | Table |  | Selection
| a | one selection from the group to be selected
| b | 1.1 |  |  | 1,2,3
| c | 1.1 |  |  | 1
| d | 1.1 |  |  | 8
| e | 1.1 |  |  | 9
| f | 1.1 |  |  | 1,2
| g | 1.1 |  |  | 2
| h | 1.1 |  |  | 2,3
| i | 1.1 |  |  | 3,6
| j | 1.1 |  |  | 7
| k | 1.1 |  |  | 6,7,8,9
| l | 1.1 |  |  | 3
| n | 1.1 |  |  | 6,7,8,9
|  | 1.2 |  |  | T
|  | 1.3 |  |  | 065,080,100,125
| o | 1.1 |  |  | 6,7,8,9
|  | 1.2 |  |  | E
|  | 1.3 |  |  | 065,080,100,125
|  | 1.1 |  |  | 3
|  | 1.2 |  |  | E
|  | 1.3 |  |  | 050
|  | 1.4 |  |  | *XX,*50
|  | 1.1 |  |  | 3
|  | 1.2 |  |  | E
|  | 1.3 |  |  | XXX
|  | 1.4 |  |  | *50
|  | 1.1 |  |  | 2
|  | 1.2 |  |  | E
|  | 1.3 |  |  | 040
|  | 1.4 |  |  | *XX,*40
|  | 1.1 |  |  | 2
|  | 1.2 |  |  | E
|  | 1.3 |  |  | XXX
|  | 1.4 |  |  | *40
| p | 1.1 |  |  | 1,2,3
|  | 1.2 |  |  | T
|  | 1.3 |  |  | 000,010,015,020,025,032,040,050,065,XXX
|  | 1.1 |  |  | 1,2,3
|  | 1.2 |  |  | T
|  | 1.4 |  |  | *00,*10,*15,*20,*25,*25,*32,*40,*50,*65,*XX
| q | 1.1 |  |  | 1,2,3,6,7,8
| r | 1.1 |  |  | 1,2,3
|  | 1.2 |  |  | E
| s | 1.9 |  |  | X
| t | 1.9 |  |  | G,S
| u | 1.2 |  |  | T
| v | 1.1 |  |  | 1,2,3
|  | 1.2 |  |  | E
|  | 1.3 |  |  | 000,010,015,020,025,032,040,050,065,XXX
|  | 1.1 |  |  | 1,2,3
|  | 1.2 |  |  | E
|  | 1.4 |  |  | *00,*10,*15,*20,*25,*25,*32,*40,*50,*65,*XX
| w | 1.1 |  |  | 6,7,8,9
|  | 1.5 |  |  | F
|  | 1.12 |  |  | E
| x | 1.1 |  |  | 6,7,8,9
|  | 1.5 |  |  | A
|  | 1.12 |  |  | E
| y | [5 empty] | 1.13 |  | *X,*M,*P
| z | 1.1 |  |  | 6,7,8,9
|  | 1.12 |  |  | E
|  | 1.1 |  |  | 1,2,3
|  | 1.9 |  |  | X
|  | 1.1 |  |  | 1,2,3
|  | 1.10 |  |  | L
| a1 | 1.13 |  |  | *X
| c1 | 1.13 |  |  | *P,*M,*V
| d1 | 1.1 |  |  | 6,7,8,9
|  | 1.12 |  |  | E
|  | 1.1 |  |  | 1,2,3
|  | 1.9 |  |  | X
|  | 1.1 |  |  | 1,2,3
|  | 1.10 |  |  | R
| e1 | [5 empty] | 1.15 |  | *X,*M,*P
| f1 | 1.15 |  |  | *X
| h1 | 1.15 |  |  | *P,*M,*V