## Packaged Blower Issue 3
Packaged Blower
Model Selection Guide
HT-BL-01-05 Issue 3 | [5 empty] | Rev 1
Special Features
Instructions
Select the desired Key Number. The arrow to the right marks the selections available.
Make one selection each from Tables I through III using the column below the proper arrow.
A dot ( ● ) denotes unrestricted availability. A letter denotes restricted availability.
Key Numbers |  |  |  | I
BLO _ |  | - | _ _ _ _ _ _ _
KEY NUMBER
Description | [7 empty] | Selection |  | Availability
Model |  |  | Blower, Packaged, Size 2 |  |  |  |  | BLO2 |  | ↓
|  |  | Blower, Packaged, Size 3 |  |  |  |  | BLO3 |  |  | ↓
|  |  | Blower, Packaged, Size 4 |  |  |  |  | BLO4 |  |  |  | ↓
|  |  | Blower, Packaged, Size 5 |  |  |  |  | BLO5 |  |  |  |  | ↓
|  |  | Blower, Packaged, Size 6 |  |  |  |  | BLO6 | [5 empty] | ↓
|  |  | Blower, Packaged, Size 7 |  |  |  |  | BLO7 | [6 empty] | ↓
|  |  | Blower, Packaged, Size 8 |  |  |  |  | BLO8 | [7 empty] | ↓
|  |  | Blower, Packaged, Size 9 |  |  |  |  | BLO9 | [8 empty] | ↓
[10 empty] | BLO2 | BLO3 | BLO4 | BLO5 | BLO6 | BLO7 | BLO8 | BLO9
Table I
Power Supply |  |  | 60 Hz |  |  |  |  | 1 _ _ _ _ _ _ | bar: BLO2 to ↓ BLO9
|  |  | 50 Hz |  |  |  |  | 2 _ _ _ _ _ _ | bar: BLO2 to BLO7
Pressure and Flow |  |  | 6 inch w.c. 2750 cfh |  |  |  |  | _ 2A _ _ _ _ | bar: BLO2
|  |  | 6 inch w.c. 5500 cfh |  |  |  |  | _ 2B _ _ _ _ | bar: BLO2
|  |  | 10 inch w.c. 5500 cfh |  |  |  |  | _ 2C _ _ _ _ | bar: BLO2
|  |  | 4.2 inch w.c. 2290 cfh |  |  |  |  | _ 2D _ _ _ _ | bar: BLO2
|  |  | 4.2 inch w.c. 4580 cfh |  |  |  |  | _ 2E _ _ _ _ | bar: BLO2
|  |  | 6 inch w.c. 5500 cfh FC Blade |  |  |  |  | _ 2G _ _ _ _ | bar: BLO2
|  |  | 3 inch w.c. 4600 cfh FC Blade |  |  |  |  | _ 2H _ _ _ _ | bar: BLO2
|  |  | 6 inch w.c. 7 500 cfh |  |  |  |  | _ 3A _ _ _ _ | bar: BLO3
|  |  | 6 inch w.c. 11000 cfh |  |  |  |  | _ 3B _ _ _ _ | bar: BLO3
|  |  | 10 inch w.c. 8250 cfh |  |  |  |  | _ 3C _ _ _ _ | bar: BLO3
|  |  | 10 inch w.c. 11000 cfh |  |  |  |  | _ 3D _ _ _ _ | bar: BLO3
|  |  | 4.2 inch w.c. 6870 cfh |  |  |  |  | _ 3E _ _ _ _ | bar: BLO3
|  |  | 4.2 inch w.c. 9170 cfh |  |  |  |  | _ 3F _ _ _ _ | bar: BLO3
|  |  | 4.2 inch w.c. 8500 cfh FC Blade |  |  |  |  | _ 3J _ _ _ _ | bar: BLO3
|  |  | 3 inch w.c. 8650 cfh FC Blade |  |  |  |  | _ 3L _ _ _ _ | bar: BLO3
|  |  | 6 inch w.c. 16500 cfh |  |  |  |  | _ 4A _ _ _ _ | bar: BLO4
|  |  | 6 inch w.c. 22000 cfh |  |  |  |  | _ 4B _ _ _ _ | bar: BLO4
|  |  | 10 inch w.c. 16500 cfh |  |  |  |  | _ 4C _ _ _ _ | bar: BLO4
|  |  | 10 inch w.c. 22000 cfh |  |  |  |  | _ 4D _ _ _ _ | bar: BLO4
|  |  | 4.2 inch w.c. 13700 cfh |  |  |  |  | _ 4E _ _ _ _ | bar: BLO4
|  |  | 4.2 inch w.c. 18300 cfh |  |  |  |  | _ 4F _ _ _ _ | bar: BLO4
|  |  | 15 inch w.c. 16500 cfh |  |  |  |  | _ 4G _ _ _ _ | bar: BLO4
|  |  | 3 inch w.c. 11500 cfh FC Blade |  |  |  |  | _ 4H _ _ _ _ | bar: BLO4
|  |  | 15in. w.c. at 22 000 scfh |  |  |  |  | _ 4K _ _ _ _ | bar: BLO4
|  |  | 5.0 inch w.c. 7000 cfh |  |  |  |  | _ 4L _ _ _ _ | bar: BLO4
|  |  | 10 inch w.c. 33000 cfh |  |  |  |  | _ 5A _ _ _ _ | bar: BLO5
|  |  | 10 inch w.c. 44000 cfh |  |  |  |  | _ 5B _ _ _ _ | bar: BLO5
|  |  | 15 inch w.c. 33000 cfh |  |  |  |  | _ 5C _ _ _ _ | bar: BLO5
|  |  | 15 inch w.c. 44000 cfh |  |  |  |  | _ 5D _ _ _ _ | bar: BLO5
|  |  | 7 inch w.c. 27500 cfh |  |  |  |  | _ 5E _ _ _ _ | bar: BLO5
|  |  | 7 inch w.c. 36600 cfh |  |  |  |  | _ 5F _ _ _ _ | bar: BLO5
|  |  | 10 inch w.c. 55000 cfh |  |  |  |  | _ 6A _ _ _ _ | bar: BLO6
|  |  | 10 inch w.c. 66000 cfh |  |  |  |  | _ 6B _ _ _ _ | bar: BLO6
|  |  | 15 inch w.c. 55000 cfh |  |  |  |  | _ 6C _ _ _ _ | bar: BLO6
|  |  | 15 inch w.c. 66000 cfh |  |  |  |  | _ 6D _ _ _ _ | bar: BLO6
|  |  | 15 inch w.c. 77000 cfh |  |  |  |  | _ 6E _ _ _ _ | bar: BLO6
|  |  | 7 inch w.c. 45800 cfh |  |  |  |  | _ 6F _ _ _ _ | bar: BLO6
|  |  | 7 inch w.c. 55000 cfh |  |  |  |  | _ 6G _ _ _ _ | bar: BLO6
|  |  | 21 inch w.c. 55000 cfh |  |  |  |  | _ 6H _ _ _ _ | bar: BLO6
|  |  | 21 inch w.c. 77000 cfh |  |  |  |  | _ 6J _ _ _ _ | bar: BLO6
|  |  | 15 inch w.c. 82500 cfh |  |  |  |  | _ 7A _ _ _ _ | bar: BLO7
|  |  | 15 inch w.c. 110000 cfh |  |  |  |  | _ 7B _ _ _ _ | bar: BLO7
|  |  | 10 inch w.c. 68700 cfh |  |  |  |  | _ 7C _ _ _ _ | bar: BLO7
|  |  | 10 inch w.c. 91600 cfh |  |  |  |  | _ 7D _ _ _ _ | bar: BLO7
|  |  | 15 inch w.c. 190000 cfh |  |  |  |  | _ 8B _ _ _ _ | bar: BLO8
|  |  | 22 inch w.c. 229 500 |  |  |  |  | _ 8D _ _ _ _ | bar: BLO8
|  |  | 12.5 inch w.c. 81000 scfh |  |  |  |  | _ 9A _ _ _ _ | bar: ↓ BLO9
|  |  | 12.5 inch w.c. 107400 scfh |  |  |  |  | _ 9B _ _ _ _ | bar: ↓ BLO9
|  |  | 15 inch w.c. 134000 scfh |  |  |  |  | _ 9C _ _ _ _ | bar: ↓ BLO9
|  |  | 15 inch w.c. 161000 scfh |  |  |  |  | _ 9D _ _ _ _ | bar: ↓ BLO9
|  |  | 20 inch w.c. 214000 scfh |  |  |  |  | _ 9E _ _ _ _ | bar: ↓ BLO9
|  |  | 20 inch w.c. 268000 scfh |  |  |  |  | _ 9F _ _ _ _ | bar: ↓ BLO9
|  |  | 22.5 inch w.c. 320000 scfh |  |  |  |  | _ 9G _ _ _ _ | bar: ↓ BLO9
Blower Motor Type |  |  | 115-208/230/1 TEFC |  |  |  |  | _ _ _ AA _ _ |  | BLO2: g; BLO3: f; BLO4: e
|  |  | 208-230/460/3 TEFC |  |  |  |  | _ _ _ AB _ _ |  |  | j | l | h | i | m |  | ●
|  |  | 575/3 TEFC (NEMA) |  |  |  |  | _ _ _ AC _ _ |  | g | f | n | h | i | o
|  |  | 115/1 TEFC (NEMA) |  |  |  |  | _ _ _ AD _ _ | bar: BLO2
|  |  | 208-230/1 TEFC (NEMA) |  |  |  |  | _ _ _ AE _ _ | bar: BLO2
|  |  | 230/460/3 TEFC |  |  |  |  | _ _ _ AF _ _ | bar: BLO8
|  |  | 115/1/60 TENV |  |  |  |  | _ _ _ AG _ _ | bar: BLO2
|  |  | 230/1/60 TEFC (NEMA) |  |  |  |  | _ _ _ AH _ _ | bar: BLO6
|  |  | 230/460/3 Auto TEFC |  |  |  |  | _ _ _ BA _ _ |  | BLO2: g; BLO3: f; BLO4: t
|  |  | 460/3 Auto TEFC |  |  |  |  | _ _ _ BB _ _ |  | BLO4: v; BLO5: h; BLO6: i; BLO7: o
|  |  | 220-240/380-415/3 IEC |  |  |  |  | _ _ _ CA _ _ |  | a1 | w | z | x | b1 | y
|  |  | 230/1 IEC |  |  |  |  | _ _ _ CC _ _ | bar: BLO3 to BLO4
|  |  | 110/115/1 TEFC (IEC) |  |  |  |  | _ _ _ CD _ _ |  | BLO2: a1; BLO3: w; BLO4: c1
|  |  | 115/230/1 TEFC |  |  |  |  | _ _ _ DA _ _ | bar: BLO3
|  |  | 208-230/460/3 TENV (NEMA) |  |  |  |  | _ _ _ DB _ _ | bar: BLO2 to BLO3
|  |  | 575/3 TENV (NEMA) |  |  |  |  | _ _ _ DC _ _ | bar: BLO2
Blower Inlet |  |  | Integral Grille Only |  |  |  |  | _ _ _ _ _ A _ | bar: BLO2 to ↓ BLO9
|  |  | Standard Filter |  |  |  |  | _ _ _ _ _ B _ | bar: BLO2 to ↓ BLO9
|  |  | Square Filter Auto |  |  |  |  | _ _ _ _ _ C _ |  |  | f2 | e2 | ● | ● | ●
|  |  | Filter Silencer |  |  |  |  | _ _ _ _ _ D _ |  | g2 | f2 | e2 | ● | ● | ●
|  |  | Standard Filter and Restrictor |  |  |  |  | _ _ _ _ _ F _ | bar: BLO2 to BLO6
|  |  | Grille and Restrictor |  |  |  |  | _ _ _ _ _ G _ | bar: BLO2 to BLO6
|  |  | Square Filter(Auto) with Restrictor |  |  |  |  | _ _ _ _ _ S _ | bar: BLO3 to BLO6
Blower Configuration |  |  | Left Hand Motor |  |  |  |  | _ _ _ _ _ _ L | bar: BLO2 to BLO8
|  |  | Right Hand Motor |  |  |  |  | _ _ _ _ _ _ R | bar: BLO2 to ↓ BLO9
How to Read the Restriction Logic Table:
Dotted lines = OR logic
Spaces within a restriction letter indicate AND logic
Example: Here you can only select something with an ‘h’ in the availability columns if:
you select option 1 in table 1.2,
OR option A in table 1.1 AND option 2 in table 1.2,
OR B, C, or D in Table 1.1 AND option 4 in table 1.2
| h | 1.2 |  |  | 1
|  | 1.1 |  |  | A
|  | 1.2 |  |  | 2
|  | 1.1 |  |  | B,C,D
|  | 1.2 |  |  | 4
RESTRICTIONS/NOTES
Restriction |  | Available Only With |  |  |  |  | Not Available With
Letter |  | Table |  |  | Selection |  | Table |  | Selection
| a | one selection from the group to be selected
| b | 1.1 |  |  | 1
| c | 1.1 |  |  | 2
| e | 1.1 |  |  | 1
|  | 1.2 |  |  | 4A,4B,4C,4D,4H,4L
| f | 1.1 |  |  | 1
|  | 1.2 |  |  | 3A,3B,3C,3D,3J
| g | 1.1 |  |  | 1
|  | 1.2 |  |  | 2C,2G
| h | 1.1 |  |  | 1
|  | 1.2 |  |  | 5A,5B,5C,5D
| i | 1.1 |  |  | 1
|  | 1.2 |  |  | 6A,6B,6C,6D,6E,6H,6J
| j | 1.1 |  |  | 1
|  | 1.2 |  |  | 3B,3C,3D,3J
| l | 1.1 |  |  | 1
|  | 1.2 |  |  | 4A,4B,4C,4D,4G,4H,4K,4L
| m | 1.1 |  |  | 1
|  | 1.2 |  |  | 7A,7B,7C,7D
| n | 1.1 |  |  | 1
|  | 1.2 |  |  | 4A,4B,4C,4D,4G,4K,4L
| o | 1.1 |  |  | 1
|  | 1.2 |  |  | 7A,7B,7D
| p | 1.1 |  |  | 1
|  | 1.2 |  |  | 2A,2B
| r | 1.1 |  |  | 1
|  | 1.2 |  |  | 2H
| s | 1.1 |  |  | 1
|  | 1.2 |  |  | 6C
| t | 1.1 |  |  | 1
|  | 1.2 |  |  | 4A,4B,4C,4D,4L
| v | 1.1 |  |  | 1
|  | 1.2 |  |  | 4G,4K
| w | 1.1 |  |  | 2
|  | 1.2 |  |  | 3A,3B,3E,3F,3J
| x | 1.1 |  |  | 2
|  | 1.2 |  |  | 5A,5B,5E,5F
| y | 1.1 |  |  | 2
|  | 1.2 |  |  | 7A,7B,7C,7D
| z | 1.1 |  |  | 2
|  | 1.2 |  |  | 4A,4B,4C,4D,4E,4F
| a1 | 1.1 |  |  | 2
|  | 1.2 |  |  | 2A,2B,2D,2E
| b1 | 1.1 |  |  | 2
|  | 1.2 |  |  | 6A,6B,6C,6D,6E,6F,6G
| c1 | 1.1 |  |  | 2
|  | 1.2 |  |  | 4A,4E,4F
| d1 | 1.1 |  |  | 1
|  | 1.2 |  |  | 3L
| e1 | 1.1 |  |  | 1
|  | 1.2 |  |  | 3A
| f1 | 1.1 |  |  | 1
|  | 1.2 |  |  | 2A,2B,2C,2G
| e2 | 1.2 |  |  | 4A,4B,4C,4D,4E,4F,4G,4K,4L
| f2 | 1.2 |  |  | 3A,3B,3C,3D,3E,3F
| g2 | 1.2 |  |  | 2A,2B,2C,2D,2E
| h2 | [5 empty] | 1.2 |  | 4H
| w2 | 1.1 |  |  | 2
|  | 1.2 |  |  | 3A,3B,3F,3J